## Specification
Specification Sheet
Model No. | A-AD025 |  | Note A => Adaptor AD => AC to DC type 022 => 2.5W rated power
OUTPUT | Safety Model No.
| DC Voltage 1 | 5.5V
| Rated Current 2 | 450ma
| Rated Power | 2.5W
| Ripple & Noise 3 | 190mv Vp-p
| Voltage Tolerance |  | NA
| Line Regulation 4 | 1% | We havent measured this so can quote as per design simulation
Load Regulation5
1 | Measurement done @ 50% load
2 | Peak load @ 5.6V Iload = 450ma
3 | Ripple & noise are measured @ 20Mhz by using 50ohm termination with 220nf and 50ohm & Iload = 450ma
4 | Line regulation is measured from low line to high line voltage @ rated load
5 | Load regulation is measured between 0% to 100% rated load

## Ripple Test
Test Setup : 50ohm in series with 220nf with again 50ohm to ground to filter only LF Load is connected @ Power supply (+) - blacberry mobile connected
Reference : |  | Application Note by Stmicro for Ripple & Noise measurement
Test 1 | Nokia N73 connected directly to adaptor
Vout waveform : Some irregularity seen on output voltage |  |  | Vripple : Waveform after filter when using N73 as load => 308mv Vp-p
Test 2 | No load
Vout @ no load |  |  | Vripple : @ no load => 132mv Vp-p
Test 3 | DC electronic load
Vout = set as per Power supply when sinking max. Iload = 450ma |  |  | Vripple => with Iload 450ma is => 188mv
Test 4 | BlackBerry Bold connected 9640 as load
Vout = seem overload condition hence voltage drops downto 4.4v |  |  | Vripple : 140mv

## LoadRegulation
Test setup : DC electronic load connected and programmed for 50ma steps @ 10s intervals
| Current(X) | Current(Y) | Voltage(X) | Voltage(Y) | Resistance(X) | Resistance(Y) | Power(X) | Power(Y)
| 3.969 | 0 | 3.985 | 5.36 | 3.985 | 0 | 3.985 | 0
| 4.125 | 0 | 4.141 | 5.36 | 4.141 | 0 | 4.141 | 0
| 4.297 | 0 | 4.313 | 5.36 | 4.313 | 0 | 4.313 | 0
| 4.438 | 0 | 4.454 | 5.36 | 4.454 | 0 | 4.454 | 0
| 4.594 | 0 | 4.61 | 5.36 | 4.61 | 0 | 4.61 | 0
| 4.75 | 0 | 4.766 | 5.36 | 4.766 | 0 | 4.766 | 0
| 4.906 | 0 | 4.922 | 5.35 | 4.922 | 0 | 4.922 | 0
| 5.063 | 0 | 5.079 | 5.36 | 5.079 | 0 | 5.079 | 0
| 5.219 | 0 | 5.235 | 5.36 | 5.235 | 0 | 5.235 | 0
| 5.375 | 0 | 5.391 | 5.36 | 5.391 | 0 | 5.391 | 0
| 5.531 | 0 | 5.547 | 5.35 | 5.547 | 0 | 5.547 | 0
| 5.688 | 0 | 5.704 | 5.36 | 5.704 | 0 | 5.704 | 0
| 5.844 | 0 | 5.86 | 5.36 | 5.86 | 0 | 5.86 | 0
| 6 | 0 | 6.016 | 5.35 | 6.016 | 0 | 6.016 | 0
| 6.156 | 0 | 6.172 | 5.35 | 6.172 | 0 | 6.172 | 0
| 6.313 | 0 | 6.329 | 5.35 | 6.329 | 0 | 6.329 | 0
| 6.469 | 0 | 6.485 | 5.35 | 6.485 | 0 | 6.485 | 0
| 6.625 | 0 | 6.641 | 5.35 | 6.641 | 0 | 6.641 | 0
| 7.219 | 0 | 7.235 | 5.36 | 7.235 | 0 | 7.235 | 0
| 7.375 | 0 | 7.391 | 5.36 | 7.391 | 0 | 7.391 | 0
| 7.547 | 0 | 7.563 | 5.36 | 7.563 | 0 | 7.563 | 0
| 7.688 | 0 | 7.704 | 5.36 | 7.704 | 0 | 7.704 | 0
| 7.844 | 0 | 7.86 | 5.36 | 7.86 | 0 | 7.86 | 0
| 8 | 0 | 8.016 | 5.36 | 8.016 | 0 | 8.016 | 0
| 8.156 | 0 | 8.172 | 5.36 | 8.172 | 0 | 8.172 | 0
| 8.313 | 0 | 8.329 | 5.36 | 8.329 | 0 | 8.329 | 0
| 8.484 | 0 | 8.5 | 5.36 | 8.5 | 0 | 8.5 | 0
| 8.625 | 0 | 8.641 | 5.36 | 8.641 | 0 | 8.641 | 0
| 8.781 | 0 | 8.797 | 5.36 | 8.797 | 0 | 8.797 | 0
| 8.938 | 0 | 8.954 | 5.36 | 8.954 | 0 | 8.954 | 0
| 9.094 | 0 | 9.11 | 5.36 | 9.11 | 0 | 9.11 | 0
| 9.25 | 0 | 9.266 | 5.36 | 9.266 | 0 | 9.266 | 0
| 9.406 | 0 | 9.422 | 5.36 | 9.422 | 0 | 9.422 | 0
| 9.563 | 0 | 9.579 | 5.35 | 9.579 | 0 | 9.579 | 0
| 9.719 | 0 | 9.735 | 5.35 | 9.735 | 0 | 9.735 | 0
| 9.875 | 0 | 9.891 | 5.36 | 9.891 | 0 | 9.891 | 0
| 10.031 | 0 | 10.047 | 5.36 | 10.047 | 0 | 10.047 | 0
| 10.188 | 0 | 10.204 | 5.36 | 10.204 | 0 | 10.204 | 0
| 10.344 | 0 | 10.36 | 5.36 | 10.36 | 0 | 10.36 | 0
| 10.5 | 0 | 10.516 | 5.36 | 10.516 | 0 | 10.516 | 0
| 10.656 | 0 | 10.672 | 5.35 | 10.672 | 0 | 10.672 | 0
| 10.813 | 0 | 10.829 | 5.35 | 10.829 | 0 | 10.829 | 0
| 10.969 | 0 | 10.985 | 5.35 | 10.985 | 0 | 10.985 | 0
| 11.156 | 0 | 11.172 | 5.36 | 11.172 | 0 | 11.172 | 0
| 11.281 | 0 | 11.297 | 5.36 | 11.297 | 0 | 11.297 | 0
| 11.438 | 0 | 11.454 | 5.36 | 11.454 | 0 | 11.454 | 0
| 11.594 | 0 | 11.61 | 5.35 | 11.61 | 0 | 11.61 | 0
| 11.969 | 0 | 11.985 | 5.36 | 11.985 | 0 | 11.985 | 0
| 12.125 | 0 | 12.141 | 5.35 | 12.141 | 0 | 12.141 | 0
| 12.281 | 0 | 12.297 | 5.36 | 12.297 | 0 | 12.297 | 0
| 12.438 | 0 | 12.454 | 5.36 | 12.454 | 0 | 12.454 | 0
| 12.594 | 0 | 12.61 | 5.36 | 12.61 | 0 | 12.61 | 0
| 12.766 | 0 | 12.782 | 5.36 | 12.782 | 0 | 12.782 | 0
| 12.906 | 0 | 12.922 | 5.36 | 12.922 | 0 | 12.922 | 0
| 13.063 | 0 | 13.079 | 5.36 | 13.079 | 0 | 13.079 | 0
| 13.219 | 0 | 13.235 | 5.36 | 13.235 | 0 | 13.235 | 0
| 13.375 | 0 | 13.391 | 5.36 | 13.391 | 0 | 13.391 | 0
| 13.531 | 0 | 13.547 | 5.35 | 13.547 | 0 | 13.547 | 0
| 13.688 | 0 | 13.704 | 5.36 | 13.704 | 0 | 13.704 | 0
| 13.844 | 0 | 13.86 | 5.35 | 13.86 | 0 | 13.86 | 0
| 14 | 0 | 14.016 | 5.36 | 14.016 | 0 | 14.016 | 0
| 14.156 | 0 | 14.172 | 5.35 | 14.172 | 0 | 14.172 | 0
| 14.781 | 0.149 | 14.797 | 5.47 | 14.797 | 36.7114 | 14.797 | 0.815
| 15.406 | 0.149 | 15.422 | 5.46 | 15.422 | 36.6443 | 15.422 | 0.813
| 15.563 | 0.149 | 15.579 | 5.47 | 15.579 | 36.7114 | 15.579 | 0.815
| 15.719 | 0.149 | 15.735 | 5.46 | 15.735 | 36.6443 | 15.735 | 0.813
| 15.875 | 0.149 | 15.891 | 5.47 | 15.891 | 36.7114 | 15.891 | 0.815
| 16.031 | 0.149 | 16.047 | 5.47 | 16.047 | 36.7114 | 16.047 | 0.815
| 16.203 | 0.149 | 16.219 | 5.47 | 16.219 | 36.7114 | 16.219 | 0.815
| 16.344 | 0.149 | 16.36 | 5.46 | 16.36 | 36.6443 | 16.36 | 0.813
| 16.5 | 0.149 | 16.516 | 5.46 | 16.516 | 36.6443 | 16.516 | 0.813
| 16.672 | 0.149 | 16.688 | 5.47 | 16.688 | 36.7114 | 16.688 | 0.815
| 16.813 | 0.149 | 16.829 | 5.47 | 16.829 | 36.7114 | 16.829 | 0.815
| 16.969 | 0.149 | 16.985 | 5.47 | 16.985 | 36.7114 | 16.985 | 0.815
| 17.125 | 0.149 | 17.141 | 5.47 | 17.141 | 36.7114 | 17.141 | 0.815
| 17.297 | 0.149 | 17.313 | 5.46 | 17.313 | 36.6443 | 17.313 | 0.813
| 17.438 | 0.149 | 17.454 | 5.47 | 17.454 | 36.7114 | 17.454 | 0.815
| 18.125 | 0.099 | 18.141 | 5.42 | 18.141 | 54.7475 | 18.141 | 0.536
| 18.281 | 0.099 | 18.297 | 5.42 | 18.297 | 54.7475 | 18.297 | 0.536
| 18.438 | 0.099 | 18.454 | 5.42 | 18.454 | 54.7475 | 18.454 | 0.536
| 18.594 | 0.099 | 18.61 | 5.42 | 18.61 | 54.7475 | 18.61 | 0.536
| 18.75 | 0.099 | 18.766 | 5.42 | 18.766 | 54.7475 | 18.766 | 0.536
| 18.906 | 0.099 | 18.922 | 5.42 | 18.922 | 54.7475 | 18.922 | 0.536
| 19.094 | 0.099 | 19.11 | 5.42 | 19.11 | 54.7475 | 19.11 | 0.536
| 19.219 | 0.099 | 19.235 | 5.42 | 19.235 | 54.7475 | 19.235 | 0.536
| 19.375 | 0.099 | 19.391 | 5.42 | 19.391 | 54.7475 | 19.391 | 0.536
| 19.531 | 0.099 | 19.547 | 5.43 | 19.547 | 54.8485 | 19.547 | 0.537
| 19.688 | 0.099 | 19.704 | 5.42 | 19.704 | 54.7475 | 19.704 | 0.536
| 19.844 | 0.099 | 19.86 | 5.42 | 19.86 | 54.7475 | 19.86 | 0.536
| 20 | 0.099 | 20.016 | 5.42 | 20.016 | 54.7475 | 20.016 | 0.536
| 20.172 | 0.099 | 20.188 | 5.43 | 20.188 | 54.8485 | 20.188 | 0.537
| 20.313 | 0.099 | 20.329 | 5.42 | 20.329 | 54.7475 | 20.329 | 0.536
| 20.469 | 0.099 | 20.485 | 5.42 | 20.485 | 54.7475 | 20.485 | 0.536
| 20.625 | 0.099 | 20.641 | 5.42 | 20.641 | 54.7475 | 20.641 | 0.536
| 20.781 | 0.099 | 20.797 | 5.42 | 20.797 | 54.7475 | 20.797 | 0.536
| 20.938 | 0.099 | 20.954 | 5.42 | 20.954 | 54.7475 | 20.954 | 0.536
| 21.094 | 0.099 | 21.11 | 5.42 | 21.11 | 54.7475 | 21.11 | 0.536
| 21.266 | 0.099 | 21.282 | 5.42 | 21.282 | 54.7475 | 21.282 | 0.536
| 21.406 | 0.099 | 21.422 | 5.42 | 21.422 | 54.7475 | 21.422 | 0.536
| 21.563 | 0.099 | 21.579 | 5.42 | 21.579 | 54.7475 | 21.579 | 0.536
| 21.719 | 0.099 | 21.735 | 5.42 | 21.735 | 54.7475 | 21.735 | 0.536
| 21.875 | 0.099 | 21.891 | 5.42 | 21.891 | 54.7475 | 21.891 | 0.536
| 22.031 | 0.099 | 22.047 | 5.42 | 22.047 | 54.7475 | 22.047 | 0.536
| 22.203 | 0.099 | 22.219 | 5.42 | 22.219 | 54.7475 | 22.219 | 0.536
| 22.344 | 0.099 | 22.36 | 5.43 | 22.36 | 54.8485 | 22.36 | 0.537
| 22.5 | 0.099 | 22.516 | 5.42 | 22.516 | 54.7475 | 22.516 | 0.536
| 22.875 | 0.099 | 22.891 | 5.47 | 22.891 | 55.2525 | 22.891 | 0.541
| 23.063 | 0.149 | 23.079 | 5.47 | 23.079 | 36.7114 | 23.079 | 0.815
| 23.188 | 0.149 | 23.204 | 5.47 | 23.204 | 36.7114 | 23.204 | 0.815
| 23.344 | 0.149 | 23.36 | 5.47 | 23.36 | 36.7114 | 23.36 | 0.815
| 23.5 | 0.149 | 23.516 | 5.46 | 23.516 | 36.6443 | 23.516 | 0.813
| 23.656 | 0.149 | 23.672 | 5.46 | 23.672 | 36.6443 | 23.672 | 0.813
| 23.813 | 0.149 | 23.829 | 5.47 | 23.829 | 36.7114 | 23.829 | 0.815
| 23.969 | 0.149 | 23.985 | 5.46 | 23.985 | 36.6443 | 23.985 | 0.813
| 24.141 | 0.149 | 24.157 | 5.47 | 24.157 | 36.7114 | 24.157 | 0.815
| 24.281 | 0.149 | 24.297 | 5.47 | 24.297 | 36.7114 | 24.297 | 0.815
| 24.438 | 0.149 | 24.454 | 5.47 | 24.454 | 36.7114 | 24.454 | 0.815
| 24.594 | 0.149 | 24.61 | 5.46 | 24.61 | 36.6443 | 24.61 | 0.813
| 24.75 | 0.149 | 24.766 | 5.46 | 24.766 | 36.6443 | 24.766 | 0.813
| 24.906 | 0.149 | 24.922 | 5.46 | 24.922 | 36.6443 | 24.922 | 0.813
| 25.063 | 0.149 | 25.079 | 5.46 | 25.079 | 36.6443 | 25.079 | 0.813
| 25.234 | 0.149 | 25.25 | 5.47 | 25.25 | 36.7114 | 25.25 | 0.815
| 25.375 | 0.149 | 25.391 | 5.46 | 25.391 | 36.6443 | 25.391 | 0.813
| 25.531 | 0.149 | 25.547 | 5.47 | 25.547 | 36.7114 | 25.547 | 0.815
| 25.688 | 0.149 | 25.704 | 5.46 | 25.704 | 36.6443 | 25.704 | 0.813
| 25.844 | 0.149 | 25.86 | 5.47 | 25.86 | 36.7114 | 25.86 | 0.815
| 26 | 0.149 | 26.016 | 5.47 | 26.016 | 36.7114 | 26.016 | 0.815
| 26.172 | 0.149 | 26.188 | 5.47 | 26.188 | 36.7114 | 26.188 | 0.815
| 26.313 | 0.149 | 26.329 | 5.46 | 26.329 | 36.6443 | 26.329 | 0.813
| 26.469 | 0.149 | 26.485 | 5.47 | 26.485 | 36.7114 | 26.485 | 0.815
| 26.625 | 0.149 | 26.641 | 5.46 | 26.641 | 36.6443 | 26.641 | 0.813
| 26.781 | 0.149 | 26.797 | 5.47 | 26.797 | 36.7114 | 26.797 | 0.815
| 26.938 | 0.149 | 26.954 | 5.46 | 26.954 | 36.6443 | 26.954 | 0.813
| 27.094 | 0.149 | 27.11 | 5.46 | 27.11 | 36.6443 | 27.11 | 0.813
| 27.25 | 0.149 | 27.266 | 5.46 | 27.266 | 36.6443 | 27.266 | 0.813
| 27.406 | 0.149 | 27.422 | 5.47 | 27.422 | 36.7114 | 27.422 | 0.815
| 27.563 | 0.149 | 27.579 | 5.46 | 27.579 | 36.6443 | 27.579 | 0.813
| 27.875 | 0.199 | 27.891 | 5.5 | 27.891 | 27.6382 | 27.891 | 1.094
| 28.031 | 0.199 | 28.047 | 5.49 | 28.047 | 27.5879 | 28.047 | 1.092
| 28.188 | 0.199 | 28.204 | 5.5 | 28.204 | 27.6382 | 28.204 | 1.094
| 28.344 | 0.199 | 28.36 | 5.5 | 28.36 | 27.6382 | 28.36 | 1.094
| 28.5 | 0.199 | 28.516 | 5.51 | 28.516 | 27.6884 | 28.516 | 1.096
| 28.656 | 0.199 | 28.672 | 5.5 | 28.672 | 27.6382 | 28.672 | 1.094
| 28.844 | 0.199 | 28.86 | 5.5 | 28.86 | 27.6382 | 28.86 | 1.094
| 28.969 | 0.199 | 28.985 | 5.5 | 28.985 | 27.6382 | 28.985 | 1.094
| 29.125 | 0.199 | 29.141 | 5.5 | 29.141 | 27.6382 | 29.141 | 1.094
| 29.297 | 0.199 | 29.313 | 5.5 | 29.313 | 27.6382 | 29.313 | 1.094
| 29.438 | 0.199 | 29.454 | 5.5 | 29.454 | 27.6382 | 29.454 | 1.094
| 29.594 | 0.199 | 29.61 | 5.5 | 29.61 | 27.6382 | 29.61 | 1.094
| 29.75 | 0.199 | 29.766 | 5.5 | 29.766 | 27.6382 | 29.766 | 1.094
| 29.922 | 0.199 | 29.938 | 5.5 | 29.938 | 27.6382 | 29.938 | 1.094
| 30.063 | 0.199 | 30.079 | 5.5 | 30.079 | 27.6382 | 30.079 | 1.094
| 30.219 | 0.199 | 30.235 | 5.5 | 30.235 | 27.6382 | 30.235 | 1.094
| 30.375 | 0.199 | 30.391 | 5.49 | 30.391 | 27.5879 | 30.391 | 1.092
| 30.531 | 0.199 | 30.547 | 5.5 | 30.547 | 27.6382 | 30.547 | 1.094
| 30.688 | 0.199 | 30.704 | 5.5 | 30.704 | 27.6382 | 30.704 | 1.094
| 30.844 | 0.199 | 30.86 | 5.5 | 30.86 | 27.6382 | 30.86 | 1.094
| 31 | 0.199 | 31.016 | 5.5 | 31.016 | 27.6382 | 31.016 | 1.094
| 31.156 | 0.199 | 31.172 | 5.5 | 31.172 | 27.6382 | 31.172 | 1.094
| 31.313 | 0.199 | 31.329 | 5.5 | 31.329 | 27.6382 | 31.329 | 1.094
| 31.469 | 0.199 | 31.485 | 5.5 | 31.485 | 27.6382 | 31.485 | 1.094
| 31.625 | 0.199 | 31.641 | 5.5 | 31.641 | 27.6382 | 31.641 | 1.094
| 31.781 | 0.199 | 31.797 | 5.5 | 31.797 | 27.6382 | 31.797 | 1.094
| 31.938 | 0.199 | 31.954 | 5.5 | 31.954 | 27.6382 | 31.954 | 1.094
| 32.094 | 0.199 | 32.11 | 5.5 | 32.11 | 27.6382 | 32.11 | 1.094
| 32.25 | 0.199 | 32.266 | 5.5 | 32.266 | 27.6382 | 32.266 | 1.094
| 32.406 | 0.199 | 32.422 | 5.5 | 32.422 | 27.6382 | 32.422 | 1.094
| 32.563 | 0.199 | 32.579 | 5.5 | 32.579 | 27.6382 | 32.579 | 1.094
| 32.875 | 0.199 | 32.891 | 5.53 | 32.891 | 27.7889 | 32.891 | 1.1
| 33.031 | 0.249 | 33.047 | 5.52 | 33.047 | 22.1687 | 33.047 | 1.374
| 33.188 | 0.249 | 33.204 | 5.52 | 33.204 | 22.1687 | 33.204 | 1.374
| 33.344 | 0.248 | 33.36 | 5.52 | 33.36 | 22.2581 | 33.36 | 1.368
| 33.531 | 0.249 | 33.547 | 5.51 | 33.547 | 22.1285 | 33.547 | 1.371
| 33.656 | 0.249 | 33.672 | 5.52 | 33.672 | 22.1687 | 33.672 | 1.374
| 33.813 | 0.249 | 33.829 | 5.51 | 33.829 | 22.1285 | 33.829 | 1.371
| 33.969 | 0.249 | 33.985 | 5.52 | 33.985 | 22.1687 | 33.985 | 1.374
| 34.125 | 0.249 | 34.141 | 5.51 | 34.141 | 22.1285 | 34.141 | 1.371
| 34.281 | 0.249 | 34.297 | 5.52 | 34.297 | 22.1687 | 34.297 | 1.374
| 34.438 | 0.249 | 34.454 | 5.51 | 34.454 | 22.1285 | 34.454 | 1.371
| 34.609 | 0.249 | 34.625 | 5.51 | 34.625 | 22.1285 | 34.625 | 1.371
| 34.75 | 0.249 | 34.766 | 5.52 | 34.766 | 22.1687 | 34.766 | 1.374
| 34.906 | 0.249 | 34.922 | 5.51 | 34.922 | 22.1285 | 34.922 | 1.371
| 35.063 | 0.249 | 35.079 | 5.52 | 35.079 | 22.1687 | 35.079 | 1.374
| 35.219 | 0.249 | 35.235 | 5.52 | 35.235 | 22.1687 | 35.235 | 1.374
| 35.375 | 0.249 | 35.391 | 5.52 | 35.391 | 22.1687 | 35.391 | 1.374
| 35.547 | 0.249 | 35.563 | 5.52 | 35.563 | 22.1687 | 35.563 | 1.374
| 35.688 | 0.249 | 35.704 | 5.52 | 35.704 | 22.1687 | 35.704 | 1.374
| 35.844 | 0.249 | 35.86 | 5.51 | 35.86 | 22.1285 | 35.86 | 1.371
| 36 | 0.249 | 36.016 | 5.51 | 36.016 | 22.1285 | 36.016 | 1.371
| 36.156 | 0.249 | 36.172 | 5.52 | 36.172 | 22.1687 | 36.172 | 1.374
| 36.313 | 0.249 | 36.329 | 5.51 | 36.329 | 22.1285 | 36.329 | 1.371
| 36.469 | 0.249 | 36.485 | 5.51 | 36.485 | 22.1285 | 36.485 | 1.371
| 36.625 | 0.249 | 36.641 | 5.51 | 36.641 | 22.1285 | 36.641 | 1.371
| 36.781 | 0.249 | 36.797 | 5.51 | 36.797 | 22.1285 | 36.797 | 1.371
| 36.938 | 0.248 | 36.954 | 5.52 | 36.954 | 22.2581 | 36.954 | 1.368
| 37.141 | 0.249 | 37.157 | 5.52 | 37.157 | 22.1687 | 37.157 | 1.374
| 37.266 | 0.249 | 37.282 | 5.51 | 37.282 | 22.1285 | 37.282 | 1.371
| 37.406 | 0.249 | 37.422 | 5.52 | 37.422 | 22.1687 | 37.422 | 1.374
| 37.563 | 0.249 | 37.579 | 5.52 | 37.579 | 22.1687 | 37.579 | 1.374
| 37.875 | 0.291 | 37.891 | 5.54 | 37.891 | 19.0378 | 37.891 | 1.612
| 38.031 | 0.298 | 38.047 | 5.53 | 38.047 | 18.557 | 38.047 | 1.647
| 38.219 | 0.298 | 38.235 | 5.54 | 38.235 | 18.5906 | 38.235 | 1.65
| 38.344 | 0.298 | 38.36 | 5.54 | 38.36 | 18.5906 | 38.36 | 1.65
| 38.5 | 0.298 | 38.516 | 5.54 | 38.516 | 18.5906 | 38.516 | 1.65
| 38.656 | 0.299 | 38.672 | 5.55 | 38.672 | 18.5619 | 38.672 | 1.659
| 38.813 | 0.298 | 38.829 | 5.54 | 38.829 | 18.5906 | 38.829 | 1.65
| 38.969 | 0.298 | 38.985 | 5.53 | 38.985 | 18.557 | 38.985 | 1.647
| 39.125 | 0.298 | 39.141 | 5.53 | 39.141 | 18.557 | 39.141 | 1.647
| 39.297 | 0.298 | 39.313 | 5.53 | 39.313 | 18.557 | 39.313 | 1.647
| 39.438 | 0.298 | 39.454 | 5.53 | 39.454 | 18.557 | 39.454 | 1.647
| 39.594 | 0.298 | 39.61 | 5.53 | 39.61 | 18.557 | 39.61 | 1.647
| 39.75 | 0.298 | 39.766 | 5.54 | 39.766 | 18.5906 | 39.766 | 1.65
| 39.906 | 0.298 | 39.922 | 5.53 | 39.922 | 18.557 | 39.922 | 1.647
| 40.063 | 0.298 | 40.079 | 5.53 | 40.079 | 18.557 | 40.079 | 1.647
| 40.219 | 0.299 | 40.235 | 5.54 | 40.235 | 18.5284 | 40.235 | 1.656
| 40.375 | 0.298 | 40.391 | 5.53 | 40.391 | 18.557 | 40.391 | 1.647
| 40.531 | 0.298 | 40.547 | 5.53 | 40.547 | 18.557 | 40.547 | 1.647
| 40.688 | 0.298 | 40.704 | 5.54 | 40.704 | 18.5906 | 40.704 | 1.65
| 40.844 | 0.299 | 40.86 | 5.54 | 40.86 | 18.5284 | 40.86 | 1.656
| 41 | 0.298 | 41.016 | 5.54 | 41.016 | 18.5906 | 41.016 | 1.65
| 41.156 | 0.298 | 41.172 | 5.54 | 41.172 | 18.5906 | 41.172 | 1.65
| 41.328 | 0.298 | 41.344 | 5.53 | 41.344 | 18.557 | 41.344 | 1.647
| 41.469 | 0.298 | 41.485 | 5.53 | 41.485 | 18.557 | 41.485 | 1.647
| 41.625 | 0.298 | 41.641 | 5.54 | 41.641 | 18.5906 | 41.641 | 1.65
| 41.781 | 0.298 | 41.797 | 5.54 | 41.797 | 18.5906 | 41.797 | 1.65
| 41.938 | 0.298 | 41.954 | 5.54 | 41.954 | 18.5906 | 41.954 | 1.65
| 42.094 | 0.298 | 42.11 | 5.53 | 42.11 | 18.557 | 42.11 | 1.647
| 42.25 | 0.298 | 42.266 | 5.53 | 42.266 | 18.557 | 42.266 | 1.647
| 42.406 | 0.298 | 42.422 | 5.53 | 42.422 | 18.557 | 42.422 | 1.647
| 42.563 | 0.298 | 42.579 | 5.54 | 42.579 | 18.5906 | 42.579 | 1.65
| 42.906 | 0.348 | 42.922 | 5.57 | 42.922 | 16.0057 | 42.922 | 1.938
| 43.031 | 0.348 | 43.047 | 5.57 | 43.047 | 16.0057 | 43.047 | 1.938
| 43.188 | 0.349 | 43.204 | 5.57 | 43.204 | 15.9599 | 43.204 | 1.943
| 43.344 | 0.348 | 43.36 | 5.57 | 43.36 | 16.0057 | 43.36 | 1.938
| 43.5 | 0.348 | 43.516 | 5.57 | 43.516 | 16.0057 | 43.516 | 1.938
| 43.656 | 0.348 | 43.672 | 5.57 | 43.672 | 16.0057 | 43.672 | 1.938
| 43.813 | 0.348 | 43.829 | 5.57 | 43.829 | 16.0057 | 43.829 | 1.938
| 43.984 | 0.348 | 44 | 5.57 | 44 | 16.0057 | 44 | 1.938
| 44.125 | 0.349 | 44.141 | 5.57 | 44.141 | 15.9599 | 44.141 | 1.943
| 44.281 | 0.349 | 44.297 | 5.57 | 44.297 | 15.9599 | 44.297 | 1.943
| 44.453 | 0.349 | 44.469 | 5.57 | 44.469 | 15.9599 | 44.469 | 1.943
| 44.594 | 0.349 | 44.61 | 5.58 | 44.61 | 15.9885 | 44.61 | 1.947
| 44.75 | 0.348 | 44.766 | 5.57 | 44.766 | 16.0057 | 44.766 | 1.938
| 44.906 | 0.348 | 44.922 | 5.57 | 44.922 | 16.0057 | 44.922 | 1.938
| 45.078 | 0.348 | 45.094 | 5.57 | 45.094 | 16.0057 | 45.094 | 1.938
| 45.219 | 0.349 | 45.235 | 5.57 | 45.235 | 15.9599 | 45.235 | 1.943
| 45.375 | 0.348 | 45.391 | 5.57 | 45.391 | 16.0057 | 45.391 | 1.938
| 45.531 | 0.349 | 45.547 | 5.57 | 45.547 | 15.9599 | 45.547 | 1.943
| 45.688 | 0.349 | 45.704 | 5.57 | 45.704 | 15.9599 | 45.704 | 1.943
| 45.844 | 0.349 | 45.86 | 5.57 | 45.86 | 15.9599 | 45.86 | 1.943
| 46.016 | 0.349 | 46.032 | 5.57 | 46.032 | 15.9599 | 46.032 | 1.943
| 46.156 | 0.349 | 46.172 | 5.57 | 46.172 | 15.9599 | 46.172 | 1.943
| 46.313 | 0.349 | 46.329 | 5.57 | 46.329 | 15.9599 | 46.329 | 1.943
| 46.469 | 0.348 | 46.485 | 5.57 | 46.485 | 16.0057 | 46.485 | 1.938
| 46.625 | 0.349 | 46.641 | 5.57 | 46.641 | 15.9599 | 46.641 | 1.943
| 46.781 | 0.348 | 46.797 | 5.57 | 46.797 | 16.0057 | 46.797 | 1.938
| 46.938 | 0.349 | 46.954 | 5.57 | 46.954 | 15.9599 | 46.954 | 1.943
| 47.094 | 0.349 | 47.11 | 5.57 | 47.11 | 15.9599 | 47.11 | 1.943
| 47.25 | 0.348 | 47.266 | 5.57 | 47.266 | 16.0057 | 47.266 | 1.938
| 47.406 | 0.348 | 47.422 | 5.57 | 47.422 | 16.0057 | 47.422 | 1.938
| 47.594 | 0.348 | 47.61 | 5.57 | 47.61 | 16.0057 | 47.61 | 1.938
| 47.875 | 0.354 | 47.891 | 5.6 | 47.891 | 15.8192 | 47.891 | 1.982
| 48.031 | 0.399 | 48.047 | 5.6 | 48.047 | 14.0351 | 48.047 | 2.234
| 48.188 | 0.398 | 48.204 | 5.6 | 48.204 | 14.0704 | 48.204 | 2.228
| 48.344 | 0.398 | 48.36 | 5.6 | 48.36 | 14.0704 | 48.36 | 2.228
| 48.5 | 0.398 | 48.516 | 5.61 | 48.516 | 14.0955 | 48.516 | 2.232
| 48.688 | 0.398 | 48.704 | 5.6 | 48.704 | 14.0704 | 48.704 | 2.228
| 48.813 | 0.399 | 48.829 | 5.6 | 48.829 | 14.0351 | 48.829 | 2.234
| 48.969 | 0.398 | 48.985 | 5.6 | 48.985 | 14.0704 | 48.985 | 2.228
| 49.125 | 0.398 | 49.141 | 5.6 | 49.141 | 14.0704 | 49.141 | 2.228
| 49.281 | 0.398 | 49.297 | 5.6 | 49.297 | 14.0704 | 49.297 | 2.228
| 49.438 | 0.398 | 49.454 | 5.6 | 49.454 | 14.0704 | 49.454 | 2.228
| 49.594 | 0.398 | 49.61 | 5.6 | 49.61 | 14.0704 | 49.61 | 2.228
| 49.766 | 0.399 | 49.782 | 5.6 | 49.782 | 14.0351 | 49.782 | 2.234
| 49.906 | 0.398 | 49.922 | 5.6 | 49.922 | 14.0704 | 49.922 | 2.228
| 50.063 | 0.398 | 50.079 | 5.6 | 50.079 | 14.0704 | 50.079 | 2.228
| 50.219 | 0.398 | 50.235 | 5.6 | 50.235 | 14.0704 | 50.235 | 2.228
| 50.375 | 0.398 | 50.391 | 5.6 | 50.391 | 14.0704 | 50.391 | 2.228
| 50.531 | 0.399 | 50.547 | 5.6 | 50.547 | 14.0351 | 50.547 | 2.234
| 50.703 | 0.398 | 50.719 | 5.6 | 50.719 | 14.0704 | 50.719 | 2.228
| 50.844 | 0.398 | 50.86 | 5.6 | 50.86 | 14.0704 | 50.86 | 2.228
| 51 | 0.398 | 51.016 | 5.6 | 51.016 | 14.0704 | 51.016 | 2.228
| 51.156 | 0.399 | 51.172 | 5.6 | 51.172 | 14.0351 | 51.172 | 2.234
| 51.313 | 0.399 | 51.329 | 5.6 | 51.329 | 14.0351 | 51.329 | 2.234
| 51.469 | 0.398 | 51.485 | 5.6 | 51.485 | 14.0704 | 51.485 | 2.228
| 51.625 | 0.398 | 51.641 | 5.6 | 51.641 | 14.0704 | 51.641 | 2.228
| 51.781 | 0.398 | 51.797 | 5.6 | 51.797 | 14.0704 | 51.797 | 2.228
| 51.938 | 0.398 | 51.954 | 5.6 | 51.954 | 14.0704 | 51.954 | 2.228
| 52.094 | 0.398 | 52.11 | 5.6 | 52.11 | 14.0704 | 52.11 | 2.228
| 52.25 | 0.398 | 52.266 | 5.6 | 52.266 | 14.0704 | 52.266 | 2.228
| 52.406 | 0.398 | 52.422 | 5.6 | 52.422 | 14.0704 | 52.422 | 2.228
| 52.563 | 0.398 | 52.579 | 5.6 | 52.579 | 14.0704 | 52.579 | 2.228
| 52.875 | 0.448 | 52.891 | 5.63 | 52.891 | 12.567 | 52.891 | 2.522
| 53.031 | 0.448 | 53.047 | 5.63 | 53.047 | 12.567 | 53.047 | 2.522
| 53.188 | 0.448 | 53.204 | 5.63 | 53.204 | 12.567 | 53.204 | 2.522
| 53.375 | 0.448 | 53.391 | 5.63 | 53.391 | 12.567 | 53.391 | 2.522
| 53.5 | 0.448 | 53.516 | 5.63 | 53.516 | 12.567 | 53.516 | 2.522
| 53.656 | 0.448 | 53.672 | 5.63 | 53.672 | 12.567 | 53.672 | 2.522
| 53.813 | 0.448 | 53.829 | 5.63 | 53.829 | 12.567 | 53.829 | 2.522
| 53.969 | 0.448 | 53.985 | 5.63 | 53.985 | 12.567 | 53.985 | 2.522
| 54.125 | 0.448 | 54.141 | 5.63 | 54.141 | 12.567 | 54.141 | 2.522
| 54.281 | 0.448 | 54.297 | 5.63 | 54.297 | 12.567 | 54.297 | 2.522
| 54.453 | 0.448 | 54.469 | 5.63 | 54.469 | 12.567 | 54.469 | 2.522
| 54.594 | 0.448 | 54.61 | 5.63 | 54.61 | 12.567 | 54.61 | 2.522
| 54.75 | 0.448 | 54.766 | 5.63 | 54.766 | 12.567 | 54.766 | 2.522
| 54.906 | 0.448 | 54.922 | 5.63 | 54.922 | 12.567 | 54.922 | 2.522
| 55.063 | 0.448 | 55.079 | 5.63 | 55.079 | 12.567 | 55.079 | 2.522
| 55.219 | 0.448 | 55.235 | 5.63 | 55.235 | 12.567 | 55.235 | 2.522
| 55.375 | 0.448 | 55.391 | 5.63 | 55.391 | 12.567 | 55.391 | 2.522
| 55.547 | 0.448 | 55.563 | 5.63 | 55.563 | 12.567 | 55.563 | 2.522
| 55.688 | 0.448 | 55.704 | 5.63 | 55.704 | 12.567 | 55.704 | 2.522
| 55.844 | 0.448 | 55.86 | 5.63 | 55.86 | 12.567 | 55.86 | 2.522
| 56 | 0.448 | 56.016 | 5.63 | 56.016 | 12.567 | 56.016 | 2.522
| 56.156 | 0.448 | 56.172 | 5.63 | 56.172 | 12.567 | 56.172 | 2.522
| 56.313 | 0.448 | 56.329 | 5.63 | 56.329 | 12.567 | 56.329 | 2.522
| 56.469 | 0.448 | 56.485 | 5.63 | 56.485 | 12.567 | 56.485 | 2.522
| 56.625 | 0.448 | 56.641 | 5.63 | 56.641 | 12.567 | 56.641 | 2.522
| 56.781 | 0.448 | 56.797 | 5.63 | 56.797 | 12.567 | 56.797 | 2.522
| 56.938 | 0.448 | 56.954 | 5.63 | 56.954 | 12.567 | 56.954 | 2.522
| 57.094 | 0.448 | 57.11 | 5.63 | 57.11 | 12.567 | 57.11 | 2.522
| 57.25 | 0.448 | 57.266 | 5.63 | 57.266 | 12.567 | 57.266 | 2.522
| 57.406 | 0.448 | 57.422 | 5.63 | 57.422 | 12.567 | 57.422 | 2.522
| 57.563 | 0.448 | 57.579 | 5.63 | 57.579 | 12.567 | 57.579 | 2.522
| 57.875 | 0.449 | 57.891 | 4.45 | 57.891 | 9.9109 | 57.891 | 1.998
| 58.063 | 0.499 | 58.079 | 3.19 | 58.079 | 6.3928 | 58.079 | 1.591
| 58.203 | 0.496 | 58.219 | 3.2 | 58.219 | 6.4516 | 58.219 | 1.587
| 58.344 | 0.496 | 58.36 | 3.15 | 58.36 | 6.3508 | 58.36 | 1.562
| 58.5 | 0.499 | 58.516 | 3.19 | 58.516 | 6.3928 | 58.516 | 1.591
| 58.656 | 0.497 | 58.672 | 3.18 | 58.672 | 6.3984 | 58.672 | 1.58
| 58.813 | 0.498 | 58.829 | 3.19 | 58.829 | 6.4056 | 58.829 | 1.588
| 58.969 | 0.498 | 58.985 | 3.2 | 58.985 | 6.4257 | 58.985 | 1.593
| 59.141 | 0.498 | 59.157 | 3.22 | 59.157 | 6.4659 | 59.157 | 1.603
| 59.281 | 0.499 | 59.297 | 3.19 | 59.297 | 6.3928 | 59.297 | 1.591
| 59.438 | 0.499 | 59.454 | 3.19 | 59.454 | 6.3928 | 59.454 | 1.591
| 59.594 | 0.499 | 59.61 | 3.2 | 59.61 | 6.4128 | 59.61 | 1.596
| 59.75 | 0.498 | 59.766 | 3.17 | 59.766 | 6.3655 | 59.766 | 1.578
| 59.906 | 0.499 | 59.922 | 3.16 | 59.922 | 6.3327 | 59.922 | 1.576
| 60.063 | 0.498 | 60.079 | 3.19 | 60.079 | 6.4056 | 60.079 | 1.588
| 60.234 | 0.498 | 60.25 | 3.16 | 60.25 | 6.3454 | 60.25 | 1.573
| 60.375 | 0.501 | 60.391 | 3.09 | 60.391 | 6.1677 | 60.391 | 1.548
| 60.531 | 0.497 | 60.547 | 3.12 | 60.547 | 6.2777 | 60.547 | 1.55
| 60.688 | 0.499 | 60.704 | 3.15 | 60.704 | 6.3126 | 60.704 | 1.571
| 60.844 | 0.499 | 60.86 | 3.16 | 60.86 | 6.3327 | 60.86 | 1.576
| 61 | 0.5 | 61.016 | 3.15 | 61.016 | 6.3 | 61.016 | 1.575
| 61.172 | 0.498 | 61.188 | 3.16 | 61.188 | 6.3454 | 61.188 | 1.573
| 61.313 | 0.499 | 61.329 | 3.15 | 61.329 | 6.3126 | 61.329 | 1.571
| 61.469 | 0.499 | 61.485 | 3.17 | 61.485 | 6.3527 | 61.485 | 1.581
| 61.625 | 0.5 | 61.641 | 3.19 | 61.641 | 6.38 | 61.641 | 1.595
| 61.781 | 0.5 | 61.797 | 3.18 | 61.797 | 6.36 | 61.797 | 1.59
| 61.938 | 0.498 | 61.954 | 3.18 | 61.954 | 6.3855 | 61.954 | 1.583
| 62.094 | 0.499 | 62.11 | 3.17 | 62.11 | 6.3527 | 62.11 | 1.581
| 62.25 | 0.498 | 62.266 | 3.18 | 62.266 | 6.3855 | 62.266 | 1.583
| 62.406 | 0.498 | 62.422 | 3.18 | 62.422 | 6.3855 | 62.422 | 1.583
| 62.563 | 0.498 | 62.579 | 3.14 | 62.579 | 6.3052 | 62.579 | 1.563
| 62.875 | 0.548 | 62.891 | 0.46 | 62.891 | 0.83942 | 62.891 | 0.252
| 63.031 | 0.549 | 63.047 | 0.46 | 63.047 | 0.83789 | 63.047 | 0.252
| 63.188 | 0.033 | 63.204 | 0 | 63.204 | 0 | 63.204 | 0
| 63.344 | 0 | 63.36 | 0 | 63.36 | 0 | 63.36 | 0
| 63.5 | 0 | 63.516 | 0 | 63.516 | 0 | 63.516 | 0
| 63.656 | 0 | 63.672 | 0 | 63.672 | 0 | 63.672 | 0
| 63.844 | 0 | 63.86 | 0 | 63.86 | 0 | 63.86 | 0
| 63.969 | 0 | 63.985 | 0 | 63.985 | 0 | 63.985 | 0
| 64.125 | 0 | 64.141 | 0 | 64.141 | 0 | 64.141 | 0
| 64.281 | 0.486 | 64.297 | 0.38 | 64.297 | 0.78189 | 64.297 | 0.184
| 64.438 | 0.401 | 64.454 | 0 | 64.454 | 0 | 64.454 | 0
| 64.594 | 0 | 64.61 | 0 | 64.61 | 0 | 64.61 | 0
| 64.75 | 0 | 64.766 | 0 | 64.766 | 0 | 64.766 | 0
| 64.922 | 0 | 64.938 | 0 | 64.938 | 0 | 64.938 | 0
| 65.063 | 0 | 65.079 | 0 | 65.079 | 0 | 65.079 | 0
| 65.219 | 0 | 65.235 | 0 | 65.235 | 0 | 65.235 | 0
| 65.375 | 0 | 65.391 | 0 | 65.391 | 0 | 65.391 | 0
| 65.531 | 0 | 65.547 | 0 | 65.547 | 0 | 65.547 | 0
| 65.688 | 0.525 | 65.704 | 0.35 | 65.704 | 0.66667 | 65.704 | 0.183
| 65.844 | 0.549 | 65.86 | 0.35 | 65.86 | 0.63752 | 65.86 | 0.192
| 66 | 0 | 66.016 | 0 | 66.016 | 0 | 66.016 | 0
| 66.156 | 0 | 66.172 | 0 | 66.172 | 0 | 66.172 | 0
| 66.313 | 0 | 66.329 | 0 | 66.329 | 0 | 66.329 | 0
| 66.469 | 0 | 66.485 | 0 | 66.485 | 0 | 66.485 | 0
| 66.625 | 0 | 66.641 | 0 | 66.641 | 0 | 66.641 | 0
| 66.781 | 0 | 66.797 | 0 | 66.797 | 0 | 66.797 | 0
| 66.938 | 0 | 66.954 | 0 | 66.954 | 0 | 66.954 | 0
| 67.094 | 0.275 | 67.11 | 0.34 | 67.11 | 1.2364 | 67.11 | 0.093
| 67.25 | 0.548 | 67.266 | 0.34 | 67.266 | 0.62044 | 67.266 | 0.186
| 67.406 | 0.548 | 67.422 | 0 | 67.422 | 0 | 67.422 | 0
| 67.563 | 0 | 67.579 | 0 | 67.579 | 0 | 67.579 | 0
| 67.719 | 0 | 67.735 | 0 | 67.735 | 0 | 67.735 | 0
| 67.875 | 0 | 67.891 | 0 | 67.891 | 0 | 67.891 | 0
| 68.031 | 0 | 68.047 | 0 | 68.047 | 0 | 68.047 | 0
| 68.188 | 0 | 68.204 | 0 | 68.204 | 0 | 68.204 | 0
| 68.344 | 0 | 68.36 | 0 | 68.36 | 0 | 68.36 | 0
| 68.531 | 0.01 | 68.547 | 0.3 | 68.547 | 30 | 68.547 | 0.003
| 68.656 | 0.549 | 68.672 | 0.33 | 68.672 | 0.60109 | 68.672 | 0.181
| 68.813 | 0.548 | 68.829 | 0.29 | 68.829 | 0.5292 | 68.829 | 0.158
| 68.969 | 0 | 68.985 | 0 | 68.985 | 0 | 68.985 | 0
| 69.125 | 0 | 69.141 | 0 | 69.141 | 0 | 69.141 | 0
| 69.281 | 0 | 69.297 | 0 | 69.297 | 0 | 69.297 | 0
| 69.438 | 0 | 69.454 | 0 | 69.454 | 0 | 69.454 | 0
| 69.609 | 0 | 69.625 | 0 | 69.625 | 0 | 69.625 | 0
| 69.75 | 0 | 69.766 | 0 | 69.766 | 0 | 69.766 | 0
| 69.906 | 0 | 69.922 | 0 | 69.922 | 0 | 69.922 | 0
| 70.063 | 0.525 | 70.079 | 0.32 | 70.079 | 0.60952 | 70.079 | 0.168
| 70.219 | 0.549 | 70.235 | 0.33 | 70.235 | 0.60109 | 70.235 | 0.181
| 70.375 | 0.498 | 70.391 | 0 | 70.391 | 0 | 70.391 | 0
| 70.531 | 0 | 70.547 | 0 | 70.547 | 0 | 70.547 | 0
| 70.688 | 0 | 70.704 | 0 | 70.704 | 0 | 70.704 | 0
| 70.844 | 0 | 70.86 | 0 | 70.86 | 0 | 70.86 | 0
| 71 | 0 | 71.016 | 0 | 71.016 | 0 | 71.016 | 0
| 71.156 | 0 | 71.172 | 0 | 71.172 | 0 | 71.172 | 0
| 71.313 | 0 | 71.329 | 0 | 71.329 | 0 | 71.329 | 0
| 71.469 | 0 | 71.485 | 0 | 71.485 | 0 | 71.485 | 0
| 71.625 | 0.549 | 71.641 | 0.32 | 71.641 | 0.58288 | 71.641 | 0.175
| 71.781 | 0.548 | 71.797 | 0.32 | 71.797 | 0.58394 | 71.797 | 0.175
| 71.938 | 0 | 71.954 | 0 | 71.954 | 0 | 71.954 | 0
| 72.094 | 0 | 72.11 | 0 | 72.11 | 0 | 72.11 | 0
| 72.25 | 0 | 72.266 | 0 | 72.266 | 0 | 72.266 | 0
| 72.406 | 0 | 72.422 | 0 | 72.422 | 0 | 72.422 | 0
| 72.563 | 0 | 72.579 | 0 | 72.579 | 0 | 72.579 | 0
| 72.719 | 0 | 72.735 | 0 | 72.735 | 0 | 72.735 | 0
| 72.875 | 0 | 72.891 | 0 | 72.891 | 0 | 72.891 | 0
| 73.031 | 0 | 73.047 | 0 | 73.047 | 0 | 73.047 | 0
| 73.219 | 0.548 | 73.235 | 0.32 | 73.235 | 0.58394 | 73.235 | 0.175
| 73.344 | 0.548 | 73.36 | 0.12 | 73.36 | 0.21898 | 73.36 | 0.065
| 73.5 | 0 | 73.516 | 0 | 73.516 | 0 | 73.516 | 0
| 73.656 | 0 | 73.672 | 0 | 73.672 | 0 | 73.672 | 0
| 73.813 | 0 | 73.829 | 0 | 73.829 | 0 | 73.829 | 0
| 73.969 | 0 | 73.985 | 0 | 73.985 | 0 | 73.985 | 0
| 74.125 | 0 | 74.141 | 0 | 74.141 | 0 | 74.141 | 0
| 74.297 | 0 | 74.313 | 0 | 74.313 | 0 | 74.313 | 0
| 74.438 | 0 | 74.454 | 0 | 74.454 | 0 | 74.454 | 0
| 74.594 | 0 | 74.61 | 0 | 74.61 | 0 | 74.61 | 0
| 74.75 | 0.549 | 74.766 | 0.32 | 74.766 | 0.58288 | 74.766 | 0.175
| 74.906 | 0.538 | 74.922 | 0 | 74.922 | 0 | 74.922 | 0
| 75.063 | 0 | 75.079 | 0 | 75.079 | 0 | 75.079 | 0
| 75.219 | 0 | 75.235 | 0 | 75.235 | 0 | 75.235 | 0
| 75.375 | 0 | 75.391 | 0 | 75.391 | 0 | 75.391 | 0
| 75.531 | 0 | 75.547 | 0 | 75.547 | 0 | 75.547 | 0
| 75.688 | 0 | 75.704 | 0 | 75.704 | 0 | 75.704 | 0
| 75.844 | 0 | 75.86 | 0 | 75.86 | 0 | 75.86 | 0
| 76 | 0 | 76.016 | 0 | 76.016 | 0 | 76.016 | 0
| 76.156 | 0 | 76.172 | 0.02 | 76.172 | 0 | 76.172 | 0
| 76.328 | 0.548 | 76.344 | 0.32 | 76.344 | 0.58394 | 76.344 | 0.175
| 76.469 | 0.07 | 76.485 | 0 | 76.485 | 0 | 76.485 | 0
| 76.625 | 0 | 76.641 | 0 | 76.641 | 0 | 76.641 | 0
| 76.781 | 0 | 76.609 | 0 | 76.609 | 0 | 76.609 | 0
| 76.938 | 0 | 76.766 | 0 | 76.766 | 0 | 76.766 | 0
| 77.094 | 0 | 76.922 | 0 | 76.922 | 0 | 76.922 | 0
| 77.25 | 0 | 77.078 | 0 | 77.078 | 0 | 77.078 | 0
| 77.406 | 0 | 77.234 | 0 | 77.234 | 0 | 77.234 | 0
| 77.563 | 0 | 77.391 | 0 | 77.391 | 0 | 77.391 | 0
| 77.719 | 0 | 77.547 | 0 | 77.547 | 0 | 77.547 | 0
| 77.906 | 0.522 | 77.734 | 0.08 | 77.734 | 0.15326 | 77.734 | 0.041
| 78.047 | 0.55 | 77.875 | 0.13 | 77.875 | 0.23636 | 77.875 | 0.071
| 78.203 | 0.549 | 78.031 | 0 | 78.031 | 0 | 78.031 | 0
| 78.344 | 0 | 78.172 | 0 | 78.172 | 0 | 78.172 | 0
| 78.5 | 0 | 78.328 | 0 | 78.328 | 0 | 78.328 | 0
| 78.656 | 0 | 78.484 | 0 | 78.484 | 0 | 78.484 | 0
| 78.813 | 0 | 78.641 | 0 | 78.641 | 0 | 78.641 | 0
| 78.984 | 0 | 78.812 | 0 | 78.812 | 0 | 78.812 | 0
| 79.125 | 0 | 78.953 | 0 | 78.953 | 0 | 78.953 | 0
| 79.281 | 0 | 79.109 | 0 | 79.109 | 0 | 79.109 | 0
| 79.453 | 0 | 79.281 | 0 | 79.281 | 0 | 79.281 | 0
| 79.594 | 0.475 | 79.422 | 0.05 | 79.422 | 0.10526 | 79.422 | 0.023
| 79.75 | 0.54 | 79.578 | 0.1 | 79.578 | 0.18519 | 79.578 | 0.054
| 79.906 | 0.549 | 79.734 | 0.15 | 79.734 | 0.27322 | 79.734 | 0.082
| 80.078 | 0 | 79.906 | 0 | 79.906 | 0 | 79.906 | 0
| 80.219 | 0 | 80.047 | 0 | 80.047 | 0 | 80.047 | 0
| 80.375 | 0 | 80.203 | 0.01 | 80.203 | 0 | 80.203 | 0
| 80.844 | 0 | 80.672 | 0 | 80.672 | 0 | 80.672 | 0
| 80.969 | 0 | 80.797 | 0 | 80.797 | 0 | 80.797 | 0
| 81.156 | 0 | 80.984 | 0 | 80.984 | 0 | 80.984 | 0
| 81.313 | 0.084 | 81.141 | 0.02 | 81.141 | 0.2381 | 81.141 | 0.001
| 81.797 | 0.55 | 81.625 | 0.12 | 81.625 | 0.21818 | 81.625 | 0.066
| 81.922 | 0 | 81.75 | 0 | 81.75 | 0 | 81.75 | 0
| 82.094 | 0 | 81.922 | 0 | 81.922 | 0 | 81.922 | 0
| 82.25 | 0 | 82.078 | 0 | 82.078 | 0 | 82.078 | 0
| 82.406 | 0 | 82.234 | 0 | 82.234 | 0 | 82.234 | 0
| 82.594 | 0 | 82.422 | 0 | 82.422 | 0 | 82.422 | 0
| 82.734 | 0 | 82.562 | 0 | 82.562 | 0 | 82.562 | 0
| 82.875 | 0 | 82.703 | 0 | 82.703 | 0 | 82.703 | 0
| 83.031 | 0 | 82.859 | 0.01 | 82.859 | 0 | 82.859 | 0
| 83.188 | 0.543 | 83.016 | 0.1 | 83.016 | 0.18416 | 83.016 | 0.054
| 83.344 | 0.549 | 83.172 | 0.13 | 83.172 | 0.23679 | 83.172 | 0.071
| 83.5 | 0 | 83.328 | 0 | 83.328 | 0 | 83.328 | 0
| 84.125 | 0 | 83.953 | 0 | 83.953 | 0 | 83.953 | 0
| 84.25 | 0 | 84.078 | 0 | 84.078 | 0 | 84.078 | 0
| 84.438 | 0 | 84.266 | 0 | 84.266 | 0 | 84.266 | 0
| 84.594 | 0 | 84.422 | 0 | 84.422 | 0 | 84.422 | 0
| 84.766 | 0.122 | 84.594 | 0.02 | 84.594 | 0.16393 | 84.594 | 0.002
| 84.906 | 0.526 | 84.734 | 0.07 | 84.734 | 0.13308 | 84.734 | 0.036
| 85.063 | 0.549 | 84.891 | 0.12 | 84.891 | 0.21858 | 84.891 | 0.065
| 85.219 | 0 | 85.047 | 0 | 85.047 | 0 | 85.047 | 0
| 85.375 | 0 | 85.203 | 0 | 85.203 | 0 | 85.203 | 0
| 85.531 | 0 | 85.359 | 0 | 85.359 | 0 | 85.359 | 0
| 85.703 | 0 | 85.531 | 0 | 85.531 | 0 | 85.531 | 0
| 85.844 | 0 | 85.672 | 0 | 85.672 | 0 | 85.672 | 0
| 86 | 0 | 85.828 | 0 | 85.828 | 0 | 85.828 | 0
| 86.156 | 0 | 85.984 | 0 | 85.984 | 0 | 85.984 | 0
| 86.313 | 0 | 86.141 | 0 | 86.141 | 0 | 86.141 | 0
| 86.469 | 0 | 86.297 | 0.01 | 86.297 | 0 | 86.297 | 0
| 86.625 | 0.488 | 86.453 | 0.05 | 86.453 | 0.10246 | 86.453 | 0.024
| 86.781 | 0.55 | 86.609 | 0.14 | 86.609 | 0.25455 | 86.609 | 0.077
| 86.938 | 0 | 86.766 | 0 | 86.766 | 0 | 86.766 | 0
| 87.094 | 0 | 86.922 | 0 | 86.922 | 0 | 86.922 | 0
| 87.25 | 0 | 87.078 | 0 | 87.078 | 0 | 87.078 | 0
| 87.406 | 0 | 87.234 | 0 | 87.234 | 0 | 87.234 | 0
| 87.563 | 0 | 87.391 | 0 | 87.391 | 0 | 87.391 | 0
| 87.719 | 0 | 87.547 | 0 | 87.547 | 0 | 87.547 | 0
| 87.875 | 0 | 87.703 | 0 | 87.703 | 0 | 87.703 | 0
| 88.031 | 0 | 87.859 | 0 | 87.859 | 0 | 87.859 | 0
| 88.188 | 0 | 88.016 | 0 | 88.016 | 0 | 88.016 | 0
| 88.375 | 0.519 | 88.203 | 0.07 | 88.203 | 0.13487 | 88.203 | 0.036
| 88.516 | 0.547 | 88.344 | 0.1 | 88.344 | 0.18282 | 88.344 | 0.054
| 88.656 | 0.54 | 88.484 | 0 | 88.484 | 0 | 88.484 | 0
| 88.813 | 0 | 88.641 | 0.01 | 88.641 | 0 | 88.641 | 0
| 88.969 | 0 | 88.797 | 0 | 88.797 | 0 | 88.797 | 0
| 89.156 | 0 | 88.984 | 0 | 88.984 | 0 | 88.984 | 0
| 89.281 | 0 | 89.109 | 0 | 89.109 | 0 | 89.109 | 0
| 89.453 | 0 | 89.281 | 0 | 89.281 | 0 | 89.281 | 0
| 89.594 | 0 | 89.422 | 0 | 89.422 | 0 | 89.422 | 0
| 89.75 | 0 | 89.578 | 0 | 89.578 | 0 | 89.578 | 0
| 89.906 | 0 | 89.734 | 0 | 89.734 | 0 | 89.734 | 0
| 90.063 | 0.506 | 89.891 | 0.07 | 89.891 | 0.13834 | 89.891 | 0.035
| 90.219 | 0.549 | 90.047 | 0.12 | 90.047 | 0.21858 | 90.047 | 0.065
| 90.375 | 0.549 | 90.203 | 0.15 | 90.203 | 0.27322 | 90.203 | 0.082
| 90.531 | 0 | 90.359 | 0 | 90.359 | 0 | 90.359 | 0
| 90.688 | 0 | 90.516 | 0 | 90.516 | 0 | 90.516 | 0
| 90.844 | 0 | 90.672 | 0.01 | 90.672 | 0 | 90.672 | 0
| 91 | 0 | 90.828 | 0 | 90.828 | 0 | 90.828 | 0
| 91.156 | 0 | 90.984 | 0 | 90.984 | 0 | 90.984 | 0
| 91.313 | 0 | 91.141 | 0.01 | 91.141 | 0 | 91.141 | 0
| 91.469 | 0 | 91.297 | 0 | 91.297 | 0 | 91.297 | 0
| 91.625 | 0 | 91.453 | 0 | 91.453 | 0 | 91.453 | 0
| 91.781 | 0.025 | 91.609 | 0.02 | 91.609 | 0.8 | 91.609 | 0
| 91.938 | 0.518 | 91.766 | 0.07 | 91.766 | 0.13514 | 91.766 | 0.036
| 92.094 | 0.549 | 91.922 | 0 | 91.922 | 0 | 91.922 | 0
| 92.25 | 0 | 92.078 | 0 | 92.078 | 0 | 92.078 | 0
| 92.406 | 0 | 92.234 | 0 | 92.234 | 0 | 92.234 | 0
| 92.563 | 0 | 92.391 | 0 | 92.391 | 0 | 92.391 | 0
| 92.719 | 0 | 92.547 | 0 | 92.547 | 0 | 92.547 | 0
| 92.875 | 0 | 92.703 | 0 | 92.703 | 0 | 92.703 | 0
| 93.063 | 0 | 92.891 | 0 | 92.891 | 0 | 92.891 | 0
| 93.203 | 0 | 93.031 | 0 | 93.031 | 0 | 93.031 | 0
| 93.344 | 0 | 93.172 | 0.01 | 93.172 | 0 | 93.172 | 0
| 93.5 | 0 | 93.328 | 0.01 | 93.328 | 0 | 93.328 | 0
| 93.656 | 0.534 | 93.484 | 0.08 | 93.484 | 0.14981 | 93.484 | 0.042
| 93.813 | 0.549 | 93.641 | 0.13 | 93.641 | 0.23679 | 93.641 | 0.071
| 93.969 | 0 | 93.797 | 0.01 | 93.797 | 0 | 93.797 | 0
| 94.141 | 0 | 93.969 | 0 | 93.969 | 0 | 93.969 | 0
| 94.281 | 0 | 94.109 | 0 | 94.109 | 0 | 94.109 | 0
| 94.438 | 0 | 94.266 | 0 | 94.266 | 0 | 94.266 | 0
| 94.594 | 0 | 94.422 | 0.01 | 94.422 | 0 | 94.422 | 0
| 94.75 | 0 | 94.578 | 0 | 94.578 | 0 | 94.578 | 0
| 94.906 | 0 | 94.734 | 0 | 94.734 | 0 | 94.734 | 0
| 95.063 | 0 | 94.891 | 0 | 94.891 | 0 | 94.891 | 0
| 95.25 | 0.01 | 95.078 | 0.03 | 95.078 | 3 | 95.078 | 0
| 95.406 | 0.535 | 95.234 | 0.08 | 95.234 | 0.14953 | 95.234 | 0.042
| 95.547 | 0.55 | 95.375 | 0.13 | 95.375 | 0.23636 | 95.375 | 0.071
| 95.688 | 0 | 95.516 | 0 | 95.516 | 0 | 95.516 | 0
| 95.844 | 0 | 95.672 | 0 | 95.672 | 0 | 95.672 | 0
| 96 | 0 | 95.828 | 0 | 95.828 | 0 | 95.828 | 0
| 96.172 | 0 | 96 | 0 | 96 | 0 | 96 | 0
| 96.313 | 0 | 96.141 | 0 | 96.141 | 0 | 96.141 | 0
| 96.469 | 0 | 96.297 | 0 | 96.297 | 0 | 96.297 | 0
| 96.625 | 0 | 96.453 | 0 | 96.453 | 0 | 96.453 | 0
| 96.781 | 0 | 96.609 | 0 | 96.609 | 0 | 96.609 | 0
| 96.938 | 0 | 96.766 | 0 | 96.766 | 0 | 96.766 | 0
| 97.094 | 0.443 | 96.922 | 0.03 | 96.922 | 0.06772 | 96.922 | 0.013
| 97.25 | 0.55 | 97.078 | 0.12 | 97.078 | 0.21818 | 97.078 | 0.066
| 97.406 | 0.055 | 97.234 | 0 | 97.234 | 0 | 97.234 | 0
| 97.563 | 0 | 97.391 | 0 | 97.391 | 0 | 97.391 | 0
| 97.75 | 0 | 97.578 | 0 | 97.578 | 0 | 97.578 | 0
| 97.891 | 0 | 97.719 | 0 | 97.719 | 0 | 97.719 | 0
| 98.031 | 0 | 97.859 | 0 | 97.859 | 0 | 97.859 | 0
| 98.188 | 0 | 98.016 | 0 | 98.016 | 0 | 98.016 | 0
| 98.375 | 0 | 98.203 | 0 | 98.203 | 0 | 98.203 | 0
| 98.516 | 0 | 98.344 | 0 | 98.344 | 0 | 98.344 | 0
| 98.656 | 0 | 98.484 | 0 | 98.484 | 0 | 98.484 | 0
| 98.844 | 0.533 | 98.672 | 0.08 | 98.672 | 0.15009 | 98.672 | 0.042
| 98.969 | 0.549 | 98.797 | 0.12 | 98.797 | 0.21858 | 98.797 | 0.065
| 99.125 | 0.549 | 98.953 | 0.04 | 98.953 | 0.07286 | 98.953 | 0.021
| 99.281 | 0 | 99.109 | 0 | 99.109 | 0 | 99.109 | 0
| 99.438 | 0 | 99.266 | 0 | 99.266 | 0 | 99.266 | 0
| 99.594 | 0 | 99.422 | 0 | 99.422 | 0 | 99.422 | 0
| 99.75 | 0 | 99.578 | 0 | 99.578 | 0 | 99.578 | 0
| 99.922 | 0 | 99.75 | 0 | 99.75 | 0 | 99.75 | 0
| 100.063 | 0 | 99.891 | 0 | 99.891 | 0 | 99.891 | 0
| 100.219 | 0 | 100.047 | 0 | 100.047 | 0 | 100.047 | 0
| 100.375 | 0 | 100.203 | 0 | 100.203 | 0 | 100.203 | 0
| 100.531 | 0.413 | 100.359 | 0.03 | 100.359 | 0.072639 | 100.359 | 0.012
| 100.688 | 0.528 | 100.516 | 0.08 | 100.516 | 0.15152 | 100.516 | 0.042
| 100.844 | 0.549 | 100.672 | 0.11 | 100.672 | 0.20036 | 100.672 | 0.06
| 101 | 0 | 100.828 | 0 | 100.828 | 0 | 100.828 | 0
| 101.156 | 0 | 100.984 | 0 | 100.984 | 0 | 100.984 | 0
| 101.313 | 0 | 101.141 | 0 | 101.141 | 0 | 101.141 | 0
| 101.469 | 0 | 101.297 | 0 | 101.297 | 0 | 101.297 | 0
| 101.625 | 0 | 101.453 | 0 | 101.453 | 0 | 101.453 | 0
| 101.781 | 0 | 101.609 | 0 | 101.609 | 0 | 101.609 | 0
| 101.938 | 0 | 101.766 | 0 | 101.766 | 0 | 101.766 | 0
| 102.094 | 0 | 101.922 | 0 | 101.922 | 0 | 101.922 | 0
| 102.25 | 0 | 102.078 | 0 | 102.078 | 0 | 102.078 | 0
| 102.406 | 0.528 | 102.234 | 0.07 | 102.234 | 0.13258 | 102.234 | 0.036
| 102.563 | 0.549 | 102.391 | 0.1 | 102.391 | 0.18215 | 102.391 | 0.054
| 102.719 | 0 | 102.547 | 0 | 102.547 | 0 | 102.547 | 0
| 102.906 | 0 | 102.734 | 0 | 102.734 | 0 | 102.734 | 0
| 103.047 | 0 | 102.875 | 0 | 102.875 | 0 | 102.875 | 0
| 103.188 | 0 | 103.016 | 0 | 103.016 | 0 | 103.016 | 0
| 103.344 | 0 | 103.172 | 0 | 103.172 | 0 | 103.172 | 0
| 103.531 | 0 | 103.359 | 0 | 103.359 | 0 | 103.359 | 0
| 103.656 | 0 | 103.484 | 0 | 103.484 | 0 | 103.484 | 0
| 103.813 | 0 | 103.641 | 0 | 103.641 | 0 | 103.641 | 0
| 103.969 | 0 | 103.797 | 0 | 103.797 | 0 | 103.797 | 0
| 104.125 | 0.522 | 103.953 | 0.06 | 103.953 | 0.11494 | 103.953 | 0.031
| 104.281 | 0.547 | 104.109 | 0.11 | 104.109 | 0.2011 | 104.109 | 0.06
| 104.438 | 0.493 | 104.266 | 0 | 104.266 | 0 | 104.266 | 0
| 104.609 | 0 | 104.437 | 0 | 104.437 | 0 | 104.437 | 0
| 104.75 | 0 | 104.578 | 0 | 104.578 | 0 | 104.578 | 0
| 104.906 | 0 | 104.734 | 0 | 104.734 | 0 | 104.734 | 0
| 105.063 | 0 | 104.891 | 0 | 104.891 | 0 | 104.891 | 0
| 105.219 | 0 | 105.047 | 0 | 105.047 | 0 | 105.047 | 0
| 105.375 | 0 | 105.203 | 0 | 105.203 | 0 | 105.203 | 0
| 105.531 | 0 | 105.359 | 0 | 105.359 | 0 | 105.359 | 0
| 105.688 | 0 | 105.516 | 0 | 105.516 | 0 | 105.516 | 0
| 105.844 | 0.513 | 105.672 | 0.05 | 105.672 | 0.097466 | 105.672 | 0.025
| 106 | 0.544 | 105.828 | 0.1 | 105.828 | 0.18382 | 105.828 | 0.054
| 106.156 | 0 | 105.984 | 0 | 105.984 | 0 | 105.984 | 0
| 106.313 | 0 | 106.141 | 0 | 106.141 | 0 | 106.141 | 0
| 106.469 | 0 | 106.297 | 0 | 106.297 | 0 | 106.297 | 0
| 106.625 | 0 | 106.453 | 0 | 106.453 | 0 | 106.453 | 0
| 106.781 | 0 | 106.609 | 0 | 106.609 | 0 | 106.609 | 0
| 106.938 | 0 | 106.766 | 0 | 106.766 | 0 | 106.766 | 0
| 107.094 | 0 | 106.922 | 0 | 106.922 | 0 | 106.922 | 0
| 107.25 | 0 | 107.078 | 0 | 107.078 | 0 | 107.078 | 0
| 107.406 | 0 | 107.234 | 0 | 107.234 | 0 | 107.234 | 0
| 107.563 | 0.067 | 107.391 | 0.02 | 107.391 | 0.29851 | 107.391 | 0.001
| 107.719 | 0.545 | 107.547 | 0.1 | 107.547 | 0.18349 | 107.547 | 0.054
| 107.875 | 0.549 | 107.703 | 0 | 107.703 | 0 | 107.703 | 0
| 108.031 | 0 | 107.859 | 0 | 107.859 | 0 | 107.859 | 0
| 108.219 | 0 | 108.047 | 0 | 108.047 | 0 | 108.047 | 0
| 108.344 | 0 | 108.172 | 0 | 108.172 | 0 | 108.172 | 0
| 108.5 | 0 | 108.328 | 0 | 108.328 | 0 | 108.328 | 0
| 108.656 | 0 | 108.484 | 0 | 108.484 | 0 | 108.484 | 0
| 108.813 | 0 | 108.641 | 0 | 108.641 | 0 | 108.641 | 0
| 108.969 | 0 | 108.797 | 0 | 108.797 | 0 | 108.797 | 0
| 109.125 | 0 | 108.953 | 0 | 108.953 | 0 | 108.953 | 0
| 109.297 | 0.48 | 109.125 | 0.06 | 109.125 | 0.125 | 109.125 | 0.028
| 109.438 | 0.546 | 109.266 | 0.1 | 109.266 | 0.18315 | 109.266 | 0.054
| 109.594 | 0.55 | 109.422 | 0.14 | 109.422 | 0.25455 | 109.422 | 0.077
| 109.75 | 0 | 109.578 | 0 | 109.578 | 0 | 109.578 | 0
| 109.906 | 0 | 109.734 | 0 | 109.734 | 0 | 109.734 | 0
| 110.063 | 0 | 109.891 | 0 | 109.891 | 0 | 109.891 | 0
| 110.219 | 0 | 110.047 | 0 | 110.047 | 0 | 110.047 | 0
| 110.375 | 0 | 110.203 | 0 | 110.203 | 0 | 110.203 | 0
| 110.531 | 0 | 110.359 | 0 | 110.359 | 0 | 110.359 | 0
| 110.688 | 0 | 110.516 | 0 | 110.516 | 0 | 110.516 | 0
| 110.844 | 0 | 110.672 | 0 | 110.672 | 0 | 110.672 | 0
| 111 | 0 | 110.828 | 0.02 | 110.828 | 0 | 110.828 | 0
| 111.156 | 0.509 | 110.984 | 0.05 | 110.984 | 0.098232 | 110.984 | 0.025
| 111.328 | 0.549 | 111.156 | 0.01 | 111.156 | 0.018215 | 111.156 | 0.005
| 111.469 | 0 | 111.297 | 0 | 111.297 | 0 | 111.297 | 0
| 111.625 | 0 | 111.453 | 0 | 111.453 | 0 | 111.453 | 0
| 111.781 | 0 | 111.609 | 0.01 | 111.609 | 0 | 111.609 | 0
| 111.938 | 0 | 111.766 | 0 | 111.766 | 0 | 111.766 | 0
| 112.094 | 0 | 111.922 | 0 | 111.922 | 0 | 111.922 | 0
| 112.25 | 0 | 112.078 | 0 | 112.078 | 0 | 112.078 | 0
| 112.406 | 0 | 112.234 | 0 | 112.234 | 0 | 112.234 | 0
| 112.563 | 0 | 112.391 | 0 | 112.391 | 0 | 112.391 | 0
| 112.719 | 0 | 112.547 | 0.01 | 112.547 | 0 | 112.547 | 0
| 112.906 | 0.545 | 112.734 | 0.09 | 112.734 | 0.16514 | 112.734 | 0.049
| 113.047 | 0.549 | 112.875 | 0.14 | 112.875 | 0.25501 | 112.875 | 0.076
| 113.188 | 0.23 | 113.016 | 0 | 113.016 | 0 | 113.016 | 0
| 113.344 | 0 | 113.172 | 0 | 113.172 | 0 | 113.172 | 0
| 113.5 | 0 | 113.328 | 0 | 113.328 | 0 | 113.328 | 0
| 113.656 | 0 | 113.484 | 0 | 113.484 | 0 | 113.484 | 0
| 113.813 | 0 | 113.641 | 0 | 113.641 | 0 | 113.641 | 0
| 113.984 | 0 | 113.812 | 0 | 113.812 | 0 | 113.812 | 0
| 114.125 | 0 | 113.953 | 0 | 113.953 | 0 | 113.953 | 0
| 114.281 | 0 | 114.109 | 0 | 114.109 | 0 | 114.109 | 0
| 114.453 | 0 | 114.281 | 0.02 | 114.281 | 0 | 114.281 | 0
| 114.594 | 0.507 | 114.422 | 0.05 | 114.422 | 0.098619 | 114.422 | 0.025
| 114.75 | 0.541 | 114.578 | 0.08 | 114.578 | 0.14787 | 114.578 | 0.043
| 114.906 | 0.549 | 114.734 | 0.06 | 114.734 | 0.10929 | 114.734 | 0.032
| 115.078 | 0 | 114.906 | 0 | 114.906 | 0 | 114.906 | 0
| 115.219 | 0 | 115.047 | 0 | 115.047 | 0 | 115.047 | 0
| 115.375 | 0 | 115.203 | 0 | 115.203 | 0 | 115.203 | 0
| 115.531 | 0 | 115.359 | 0 | 115.359 | 0 | 115.359 | 0
| 115.688 | 0 | 115.516 | 0 | 115.516 | 0 | 115.516 | 0
| 115.844 | 0 | 115.672 | 0 | 115.672 | 0 | 115.672 | 0
| 116.016 | 0 | 115.844 | 0 | 115.844 | 0 | 115.844 | 0
| 116.156 | 0 | 115.984 | 0 | 115.984 | 0 | 115.984 | 0
| 116.313 | 0.014 | 116.141 | 0.05 | 116.141 | 3.5714 | 116.141 | 0
| 116.469 | 0.541 | 116.297 | 0.09 | 116.297 | 0.16636 | 116.297 | 0.048
| 116.625 | 0.49 | 116.453 | 0 | 116.453 | 0 | 116.453 | 0
| 116.781 | 0 | 116.609 | 0 | 116.609 | 0 | 116.609 | 0
| 116.938 | 0 | 116.766 | 0.01 | 116.766 | 0 | 116.766 | 0
| 117.094 | 0 | 116.922 | 0 | 116.922 | 0 | 116.922 | 0
| 117.25 | 0 | 117.078 | 0 | 117.078 | 0 | 117.078 | 0
| 117.406 | 0 | 117.234 | 0 | 117.234 | 0 | 117.234 | 0
| 117.563 | 0 | 117.391 | 0.01 | 117.391 | 0 | 117.391 | 0
| 117.719 | 0 | 117.547 | 0 | 117.547 | 0 | 117.547 | 0
| 117.875 | 0 | 117.703 | 0 | 117.703 | 0 | 117.703 | 0
| 118.031 | 0 | 117.859 | 0 | 117.859 | 0 | 117.859 | 0
| 118.188 | 0.547 | 118.016 | 0.1 | 118.016 | 0.18282 | 118.016 | 0.054
| 118.344 | 0.549 | 118.172 | 0.11 | 118.172 | 0.20036 | 118.172 | 0.06
| 118.5 | 0 | 118.328 | 0 | 118.328 | 0 | 118.328 | 0
| 118.688 | 0 | 118.516 | 0 | 118.516 | 0 | 118.516 | 0
| 118.813 | 0 | 118.641 | 0 | 118.641 | 0 | 118.641 | 0
| 118.969 | 0 | 118.797 | 0 | 118.797 | 0 | 118.797 | 0
| 119.125 | 0 | 118.953 | 0 | 118.953 | 0 | 118.953 | 0
| 119.281 | 0 | 119.109 | 0 | 119.109 | 0 | 119.109 | 0
| 119.438 | 0 | 119.266 | 0 | 119.266 | 0 | 119.266 | 0
| 119.594 | 0 | 119.422 | 0 | 119.422 | 0 | 119.422 | 0
| 119.766 | 0.01 | 119.594 | 0.05 | 119.594 | 5 | 119.594 | 0
| 119.906 | 0.542 | 119.734 | 0.08 | 119.734 | 0.1476 | 119.734 | 0.043
| 120.063 | 0.55 | 119.891 | 0.13 | 119.891 | 0.23636 | 119.891 | 0.071
| 120.219 | 0 | 120.047 | 0 | 120.047 | 0 | 120.047 | 0
| 120.375 | 0 | 120.203 | 0.01 | 120.203 | 0 | 120.203 | 0
| 120.531 | 0 | 120.359 | 0 | 120.359 | 0 | 120.359 | 0
| 120.688 | 0 | 120.516 | 0.01 | 120.516 | 0 | 120.516 | 0
| 120.844 | 0 | 120.672 | 0 | 120.672 | 0 | 120.672 | 0
| 121 | 0 | 120.828 | 0 | 120.828 | 0 | 120.828 | 0
| 121.156 | 0 | 120.984 | 0 | 120.984 | 0 | 120.984 | 0
| 121.313 | 0 | 121.141 | 0 | 121.141 | 0 | 121.141 | 0
| 121.469 | 0 | 121.297 | 0.01 | 121.297 | 0 | 121.297 | 0
| 121.625 | 0.473 | 121.453 | 0.04 | 121.453 | 0.084567 | 121.453 | 0.018
| 121.781 | 0.551 | 121.609 | 0.11 | 121.609 | 0.19964 | 121.609 | 0.06
| 121.938 | 0 | 121.766 | 0 | 121.766 | 0 | 121.766 | 0
| 122.094 | 0 | 121.922 | 0 | 121.922 | 0 | 121.922 | 0
| 122.25 | 0 | 122.078 | 0 | 122.078 | 0 | 122.078 | 0
| 122.406 | 0 | 122.234 | 0 | 122.234 | 0 | 122.234 | 0
| 122.563 | 0 | 122.391 | 0 | 122.391 | 0 | 122.391 | 0
| 122.719 | 0 | 122.547 | 0 | 122.547 | 0 | 122.547 | 0
| 122.875 | 0 | 122.703 | 0 | 122.703 | 0 | 122.703 | 0
| 123.031 | 0 | 122.859 | 0 | 122.859 | 0 | 122.859 | 0
| 123.188 | 0 | 123.016 | 0 | 123.016 | 0 | 123.016 | 0
| 123.375 | 0.536 | 123.203 | 0.07 | 123.203 | 0.1306 | 123.203 | 0.037
| 123.516 | 0.549 | 123.344 | 0.12 | 123.344 | 0.21858 | 123.344 | 0.065
| 123.656 | 0.548 | 123.484 | 0.01 | 123.484 | 0.018248 | 123.484 | 0.005
| 123.813 | 0 | 123.641 | 0.01 | 123.641 | 0 | 123.641 | 0
| 123.969 | 0 | 123.797 | 0 | 123.797 | 0 | 123.797 | 0
| 124.125 | 0 | 123.953 | 0 | 123.953 | 0 | 123.953 | 0
| 124.281 | 0 | 124.109 | 0 | 124.109 | 0 | 124.109 | 0
| 124.453 | 0 | 124.281 | 0 | 124.281 | 0 | 124.281 | 0
| 124.594 | 0 | 124.422 | 0 | 124.422 | 0 | 124.422 | 0
| 124.75 | 0 | 124.578 | 0 | 124.578 | 0 | 124.578 | 0
| 124.922 | 0 | 124.75 | 0 | 124.75 | 0 | 124.75 | 0
| 125.063 | 0.283 | 124.891 | 0.06 | 124.891 | 0.21201 | 124.891 | 0.016
| 125.219 | 0.548 | 125.047 | 0.1 | 125.047 | 0.18248 | 125.047 | 0.054
| 125.375 | 0.548 | 125.203 | 0.14 | 125.203 | 0.25547 | 125.203 | 0.076
| 125.531 | 0 | 125.359 | 0 | 125.359 | 0 | 125.359 | 0
| 125.688 | 0 | 125.516 | 0 | 125.516 | 0 | 125.516 | 0
| 125.844 | 0 | 125.672 | 0 | 125.672 | 0 | 125.672 | 0
| 126 | 0 | 125.828 | 0 | 125.828 | 0 | 125.828 | 0
| 126.156 | 0 | 125.984 | 0 | 125.984 | 0 | 125.984 | 0
| 126.313 | 0 | 126.141 | 0 | 126.141 | 0 | 126.141 | 0
| 126.469 | 0 | 126.297 | 0 | 126.297 | 0 | 126.297 | 0
| 126.625 | 0 | 126.453 | 0 | 126.453 | 0 | 126.453 | 0
| 126.781 | 0 | 126.609 | 0.02 | 126.609 | 0 | 126.609 | 0
| 126.938 | 0.506 | 126.766 | 0.05 | 126.766 | 0.098814 | 126.766 | 0.025
| 127.094 | 0.55 | 126.922 | 0.03 | 126.922 | 0.054545 | 126.922 | 0.016
| 127.25 | 0 | 127.078 | 0 | 127.078 | 0 | 127.078 | 0
| 127.406 | 0 | 127.234 | 0 | 127.234 | 0 | 127.234 | 0
| 127.563 | 0 | 127.391 | 0 | 127.391 | 0 | 127.391 | 0
| 127.875 | 0 | 127.703 | 0 | 127.703 | 0 | 127.703 | 0
| 128.063 | 0 | 127.891 | 0 | 127.891 | 0 | 127.891 | 0
| 128.219 | 0 | 128.047 | 0 | 128.047 | 0 | 128.047 | 0
| 128.375 | 0 | 128.203 | 0 | 128.203 | 0 | 128.203 | 0
| 128.531 | 0.022 | 128.359 | 0.05 | 128.359 | 2.2727 | 128.359 | 0.001
| 128.688 | 0.54 | 128.516 | 0.08 | 128.516 | 0.14815 | 128.516 | 0.043
| 128.844 | 0.549 | 128.672 | 0.13 | 128.672 | 0.23679 | 128.672 | 0.071
| 129 | 0 | 128.828 | 0 | 128.828 | 0 | 128.828 | 0
| 129.156 | 0 | 128.984 | 0 | 128.984 | 0 | 128.984 | 0
| 129.313 | 0 | 129.141 | 0 | 129.141 | 0 | 129.141 | 0
| 129.469 | 0 | 129.297 | 0 | 129.297 | 0 | 129.297 | 0
| 129.625 | 0 | 129.453 | 0 | 129.453 | 0 | 129.453 | 0
| 129.781 | 0 | 129.609 | 0 | 129.609 | 0 | 129.609 | 0
| 129.938 | 0 | 129.766 | 0.01 | 129.766 | 0 | 129.766 | 0
| 130.094 | 0 | 129.922 | 0 | 129.922 | 0 | 129.922 | 0
| 130.25 | 0 | 130.078 | 0 | 130.078 | 0 | 130.078 | 0
| 130.406 | 0.533 | 130.234 | 0.07 | 130.234 | 0.13133 | 130.234 | 0.037
| 130.594 | 0.549 | 130.422 | 0.13 | 130.422 | 0.23679 | 130.422 | 0.071
| 130.734 | 0 | 130.562 | 0 | 130.562 | 0 | 130.562 | 0
| 130.875 | 0 | 130.703 | 0 | 130.703 | 0 | 130.703 | 0
| 131.031 | 0 | 130.859 | 0 | 130.859 | 0 | 130.859 | 0
| 131.188 | 0 | 131.016 | 0 | 131.016 | 0 | 131.016 | 0
| 131.344 | 0 | 131.172 | 0 | 131.172 | 0 | 131.172 | 0
| 131.5 | 0 | 131.328 | 0 | 131.328 | 0 | 131.328 | 0
| 131.672 | 0 | 131.5 | 0 | 131.5 | 0 | 131.5 | 0
| 131.813 | 0 | 131.641 | 0 | 131.641 | 0 | 131.641 | 0
| 131.969 | 0 | 131.797 | 0.01 | 131.797 | 0 | 131.797 | 0
| 132.125 | 0.516 | 131.953 | 0.06 | 131.953 | 0.11628 | 131.953 | 0.03
| 132.281 | 0.543 | 132.109 | 0.09 | 132.109 | 0.16575 | 132.109 | 0.048
| 132.438 | 0.55 | 132.266 | 0 | 132.266 | 0 | 132.266 | 0
| 132.594 | 0 | 132.422 | 0 | 132.422 | 0 | 132.422 | 0
| 132.75 | 0 | 132.578 | 0 | 132.578 | 0 | 132.578 | 0
| 132.906 | 0 | 132.734 | 0.01 | 132.734 | 0 | 132.734 | 0
| 133.063 | 0 | 132.891 | 0 | 132.891 | 0 | 132.891 | 0
| 133.219 | 0 | 133.047 | 0 | 133.047 | 0 | 133.047 | 0
| 133.375 | 0 | 133.203 | 0 | 133.203 | 0 | 133.203 | 0
| 133.531 | 0 | 133.359 | 0 | 133.359 | 0 | 133.359 | 0
| 133.703 | 0 | 133.531 | 0 | 133.531 | 0 | 133.531 | 0
| 133.844 | 0.459 | 133.672 | 0.06 | 133.672 | 0.13072 | 133.672 | 0.027
| 134 | 0.546 | 133.828 | 0.1 | 133.828 | 0.18315 | 133.828 | 0.054
| 134.156 | 0.549 | 133.984 | 0.12 | 133.984 | 0.21858 | 133.984 | 0.065
| 134.313 | 0 | 134.141 | 0 | 134.141 | 0 | 134.141 | 0
| 134.469 | 0 | 134.297 | 0.01 | 134.297 | 0 | 134.297 | 0
| 134.625 | 0 | 134.453 | 0 | 134.453 | 0 | 134.453 | 0
| 134.781 | 0 | 134.609 | 0 | 134.609 | 0 | 134.609 | 0
| 134.938 | 0 | 134.766 | 0 | 134.766 | 0 | 134.766 | 0
| 135.094 | 0 | 134.922 | 0 | 134.922 | 0 | 134.922 | 0
| 135.281 | 0 | 135.109 | 0 | 135.109 | 0 | 135.109 | 0
| 135.406 | 0 | 135.234 | 0 | 135.234 | 0 | 135.234 | 0
| 135.563 | 0.01 | 135.391 | 0.03 | 135.391 | 3 | 135.391 | 0
| 135.719 | 0.538 | 135.547 | 0.08 | 135.547 | 0.1487 | 135.547 | 0.043
| 135.875 | 0.548 | 135.703 | 0.02 | 135.703 | 0.036496 | 135.703 | 0.01
| 136.031 | 0 | 135.859 | 0 | 135.859 | 0 | 135.859 | 0
| 136.188 | 0 | 136.016 | 0 | 136.016 | 0 | 136.016 | 0
| 136.359 | 0 | 136.187 | 0 | 136.187 | 0 | 136.187 | 0
| 136.5 | 0 | 136.328 | 0 | 136.328 | 0 | 136.328 | 0
| 136.656 | 0 | 136.484 | 0 | 136.484 | 0 | 136.484 | 0
| 136.828 | 0 | 136.656 | 0 | 136.656 | 0 | 136.656 | 0
| 136.969 | 0 | 136.797 | 0 | 136.797 | 0 | 136.797 | 0
| 137.125 | 0 | 136.953 | 0 | 136.953 | 0 | 136.953 | 0
| 137.281 | 0 | 137.109 | 0 | 137.109 | 0 | 137.109 | 0
| 137.453 | 0.531 | 137.281 | 0.07 | 137.281 | 0.13183 | 137.281 | 0.037
| 137.594 | 0.549 | 137.422 | 0.11 | 137.422 | 0.20036 | 137.422 | 0.06
| 137.75 | 0.16 | 137.578 | 0 | 137.578 | 0 | 137.578 | 0
| 137.906 | 0 | 137.734 | 0 | 137.734 | 0 | 137.734 | 0
| 138.063 | 0
| 138.297 | 0
| 138.531 | 0
| 138.688 | 0
| 138.844 | 0
| 139 | 0
| 139.156 | 0.535
| 139.313 | 0.549
| 139.469 | 0
| 139.625 | 0
| 139.781 | 0
| 139.969 | 0
| 140.125 | 0
| 140.25 | 0
| 140.406 | 0
| 140.563 | 0
| 140.719 | 0
| 140.875 | 0.23
| 141.063 | 0.547
| 141.188 | 0.499
| 141.344 | 0
| 141.422 | 0
| 141.657 | 0
| 141.813 | 0
| 141.985 | 0
| 142.125 | 0
| 142.282 | 0
| 142.438 | 0.497
| 142.594 | 0.536
| 142.75 | 0.55
| 142.907 | 0
| 143.063 | 0
| 143.61 | 0
| 143.844 | 0
| 144 | 0
| 144.157 | 0.01
| 144.313 | 0.538
| 144.469 | 0.548
| 144.625 | 0
| 144.782 | 0
| 144.938 | 0
| 145.094 | 0
| 145.25 | 0
| 145.407 | 0
| 145.578 | 0
| 145.719 | 0
| 145.875 | 0
| 146.047 | 0.544
| 146.188 | 0.549
| 146.344 | 0.079
| 146.5 | 0
| 146.672 | 0
| 146.813 | 0
| 146.969 | 0
| 147.125 | 0
| 147.282 | 0
| 147.438 | 0
| 147.641 | 0
| 147.797 | 0.498
| 148.063 | 0.549
| 148.219 | 0
| 148.375 | 0
| 148.532 | 0
| 148.688 | 0
| 148.844 | 0
| 149 | 0
| 149.157 | 0
| 149.313 | 0
| 149.469 | 0.245
| 149.625 | 0.518
| 149.782 | 0.533
| 149.938 | 0
| 150.094 | 0
| 150.282 | 0
| 150.407 | 0
| 150.563 | 0
| 150.719 | 0
| 150.891 | 0
| 151.032 | 0
| 151.188 | 0
| 151.36 | 0.526
| 151.5 | 0.547
| 151.657 | 0
| 151.813 | 0
| 152 | 0
| 152.141 | 0
| 152.282 | 0
| 152.438 | 0
| 152.594 | 0
| 152.75 | 0
| 152.907 | 0
| 153.063 | 0.509
| 153.235 | 0.537
| 153.391 | 0
| 153.532 | 0
| 153.688 | 0
| 153.844 | 0
| 154 | 0
| 154.157 | 0
| 154.313 | 0
| 154.469 | 0
| 154.625 | 0
| 154.782 | 0.411
| 154.938 | 0.518
| 155.094 | 0.456
| 155.25 | 0
| 155.407 | 0
| 155.563 | 0
| 155.719 | 0
| 155.875 | 0
| 156.047 | 0
| 156.188 | 0
| 156.344 | 0
| 156.5 | 0
| 156.657 | 0.541
| 156.813 | 0.549
| 156.969 | 0
| 157.141 | 0
| 157.282 | 0
| 157.438 | 0
| 157.594 | 0
| 157.75 | 0
| 157.907 | 0
| 158.063 | 0
| 158.219 | 0.01
| 158.375 | 0.535
| 158.532 | 0.55
| 158.688 | 0
| 158.844 | 0
| 159 | 0
| 159.157 | 0
| 159.313 | 0
| 159.469 | 0
| 159.657 | 0
| 159.797 | 0
| 159.938 | 0
| 160.094 | 0.478
| 160.25 | 0.55
| 160.407 | 0.112
| 160.563 | 0
| 160.735 | 0
| 160.875 | 0
| 161.032 | 0
| 161.203 | 0
| 161.344 | 0
| 161.5 | 0
| 161.657 | 0
| 161.828 | 0.504
| 161.969 | 0.537
| 162.125 | 0.549
| 162.282 | 0
| 162.438 | 0
| 162.594 | 0
| 162.766 | 0
| 162.907 | 0
| 163.063 | 0
| 163.219 | 0
| 163.375 | 0
| 163.532 | 0.241
| 163.688 | 0.517
| 163.844 | 0.546
| 164 | 0
| 164.157 | 0
| 164.313 | 0
| 164.469 | 0
| 164.625 | 0
| 164.782 | 0
| 164.938 | 0
| 165.094 | 0
| 165.25 | 0
| 165.438 | 0.532
| 165.563 | 0.549
| 165.719 | 0.021
| 165.875 | 0
| 166.032 | 0
| 166.188 | 0
| 166.344 | 0
| 166.516 | 0
| 166.657 | 0
| 166.813 | 0
| 166.969 | 0
| 167.125 | 0.502
| 167.282 | 0.535
| 167.438 | 0.549
| 167.594 | 0
| 167.75 | 0
| 167.907 | 0
| 168.063 | 0
| 168.219 | 0
| 168.375 | 0
| 168.547 | 0
| 168.688 | 0
| 168.844 | 0.067
| 169 | 0.533
| 169.157 | 0.52
| 169.313 | 0
| 169.469 | 0
| 169.625 | 0
| 169.782 | 0
| 169.938 | 0
| 170.125 | 0
| 170.266 | 0
| 170.407 | 0
| 170.563 | 0
| 170.719 | 0.546
| 170.875 | 0.548
| 171.032 | 0
| 171.203 | 0
| 171.344 | 0
| 171.5 | 0
| 171.672 | 0
| 171.813 | 0
| 171.969 | 0
| 172.125 | 0
| 172.297 | 0.01
| 172.438 | 0.537
| 172.594 | 0.549
| 172.75 | 0
| 172.907 | 0
| 173.063 | 0
| 173.235 | 0
| 173.375 | 0
| 173.532 | 0
| 173.688 | 0
| 173.844 | 0
| 174 | 0
| 174.157 | 0.477
| 174.313 | 0.547
| 174.469 | 0.119
| 174.625 | 0
| 174.813 | 0
| 174.938 | 0
| 175.094 | 0
| 175.25 | 0
| 175.407 | 0
| 175.563 | 0