## Sheet1
Recommendations for mobile Charger |  |  | Range1 | Range2
| O/p Voltage | 5+-0.5
| O/p Current | min. 500mA | 0.5-0.6 | 0.7-0.9
| cost | a function of O/p Current, low current-Low cost, Qualitative decision
| Weight/volume | weight is almost constt for all rated powers. More a function of Environment Impact
| No‐load Consumption | high variance.Some chargers have very low no-load consumption while other show quite higher values. No dependence on the rated output current of chargers |  | From EU Agreement <0.03W --5* 0.03W-0.15W--4* 0.15W - 0.25W--3* 0.25W-0.35W--2* 0.35W-0.5W--1* >0.5--No*
| Energy Efficiency | Not standardized, different models have different behaviour. |  | The energy efficiency curve is defined in each point as the ratio between the power provided on the DC side and the active power absorbed by the charger on the AC
| compliance to USB interface | only 14 models out of 24 compliant to USB specs
| Current Regulator | A current regulator inside charger helps compatibility between different models & also Avoids incorrect battery charging cycles.The lack of a current control mechanism could cause an incorrect charge of the batteries or overload,especially considering that chargers with different nameplate output current often have the same plug.

## Measurements
No-Load Measurements
Variable load measurement