## AC-DC design
Design Specifications |  |  | Design Considerations
Input voltage | Vin (min.) | 90V | Total Output Power (Po) | 8.5V X 0.5A = | 4.25 | Watts
| Vin(max.) | 240V
| Frq. | 50Hz | Est. input power (Pin) (@80% eff.)= | Po/0.8 = | 5.3125 | Watts
Output | Vout(min.) | 8V (DC) | DC input voltages | Vin(L) = 185V X 1.414 | 261.59
| Vout(max.) | 8.5V (DC) |  | Vin(H) = 240V X 1.414 | 339.36
| I(nom) | 0.5A
|  |  | Avg. input currents | Iin(max.) = Pin/Vin(L) | 0.020308 | A
Output ripple |  | 100mv (pk-pk) |  | Iin(min.) = Pin/Vin(H) | 0.015654 | A
Output regulation |  | +/- 5% (max) | AWG (primary) | 34 |  | (Refer appendix F AWG vs current of SMPS cookbook) with 100% margin = ~40ma
Cost target | 25 | @ 1000pcs | Est. peak current (Ipk) | =5.5 X Po/Vin(L) | 0.089357 | (Refer sec 3.4 of SMPS cookbook)
Protections |  |  | Heatsinkgin | Est. pwr losses(@80% eff.) | 1.0625 | (Thumb rule 35% in MOSFET & 60% in rectifier)
Input inhibit | Vin(min.) | <85V +/- 5% |  | P(mosfet) | 0.37187
|  |  |  | P(rectifier) | 0.6375
Ouput | No load ??
|  |  | Design considerations | Topology | Isolated to meet safety standards

## BOM cal.
555 cost price
|  | Units | Price (retail purchase) | Tot. (retail) | Price (SMD eq) | Total (SMD) | Price (@100units) | Total (@1000units)
Timer | 555 | 1 | 5 | 5
Q | 2N2222 | 1 | 4 | 4
R | 1K | 3 | 1 | 3
D | 1N4148 | 2 | 2 | 4
2pin relimate |  | 3 | 3 | 9
5pin relimate |  | 1 | 4 | 4
PCB (1''X2'') |  | 1 | 3 | 3

## xl_DCF_History (hidden)
CLINAME | DATETIME | DONEBY | IPADDRESS | APPVER | RANDOM | CHECKSUM
ଢ଼୶ୋ୴୩୻୻ୱ୮ୱ୭୬ | ୁଷ଻ସଷ଺ସହ଺ନନହ଼ୂସୁ୘୕ନର୏୕ଡ଼ଳଽୂ଻ସ଱ | ୛ଡ଼୤୛୩୼ୱ୶୬୭୺ନ୵୩୴୰ୱ | ୌ୴୰୴୩୸ହୁହା | ଼ଶସଶସଶସ | 8 | ଽହୀା