## Lux
Test Name | Test ID | Test Description
Lux Measurement | LUX_MASUREMENT_MAX_DUTY_CYCLE | Lux is measured in a dark room using demo solar lantern kit of MSLD6D. Battery is fully charged using solar panel and then discharged through LED's of demokit. LED's are controlled by MSLD6D led driver. During all lux calculations dimmer is set for maximux duty cycle
Serial No | Measurement from a distance away from the centre point of bottom of lantern in the same plane of horizontal. |  | Illuminance
|  |  | When detector is in Horizontal | When detector is at right angle
1 | 1 feet |  | 48 | 120
2 | 2 feet |  | 8 | 44
3 | 3 feet |  | 4 | 24
4 | 4 feet |  | 2 | 12
5 | 5 feet |  | 1 | 9

## Continuous Discharge
Test Name | Test ID | Test Description
Continuous Discharge | CONT_DISCHARGE_MAX_DUTY_CYCLE | Fully charged battery of Demo Kit of MSLD6D is discharged by lighting led's continuously. Battery voltage was measured at continuous interval. During all lux calculations dimmer is set for maximux duty cycle
Serial No | Duration from start of test |  | Battery Volatage
1 | 0 |  | 6.25
2 | 2.15 |  | 6.2
3 | 3 |  | 6.18
4 | 3.44 |  | 6.18
5 | 5 |  | 6.15
6 | 10.3 |  | 6.05
7 | 12.45 |  | 6.01
8 | 14.45 |  | 5.96
9 | 16.45 |  | 5.92
10 | 18.45 |  | 5.88
11 | 20.45 |  | 5.83
12 | 21.15 |  | 5.82
13 | 22 |  | 5.8
14 | 23 |  | 5.78
15 | 24 |  | 5.75

## Battery Charging
Test Name | Test ID | Test Description
Charging Time | BATTERY_CHARGING | Time required to fully charge battery using solar panel with different insolation Insolation is the measurement of the amount of solar radiation reaching a given area
Serial No | Insolation |  | Initial Battery Volatage | Final Battery Voltage | Time Taken

## Usage Duty Cycle
Test Name | Test ID | Test Description
Duty Cycle | USAGE_DUTY_CYCLE_MAX_PWM_DUTY_CYCLE | Average hours lantern can operate in a day, under average insolation of 5.5 kWh/sqm on a horizontal surface. In this test PWM duty cycle is set to maximum
Test Iteration |  | Charging |  |  |  | Dischaging
|  | Battery Initial Voltage | Battery Final Voltage | Insolation | Duration of charging | Battery Initial Voltage | Battery Final Voltage | Lantern Usage duration

## PWM
Test Name | Test ID | Test Description
Lux Variation with PWM Duty Cycle | LUX_VS_PWM_DUTY_CYCLE | Lux variation of MSLD6D demo kit with variation of PWM duty cycle when battery is fully charged
Serial No | PWM Duty Cycle |  | Lux | Output Power