## Sheet1
Components Name (ref orcad design) | Mftr. & Part No. | Description | package detail | RoHS | Qty | Unit Price | Line Price
J2, J3, J4 | Connector | Berg Connector 2-pin | through Hole (0.1 Inch pitch)
J1 | Connector | Berg Connector 6-pin | through Hole (0.1 Inch pitch)
J5 | Connector | Berg Connector 5-pin | through Hole (0.1 Inch pitch)
JP1 | Jumper | Jumper 2-pin | through Hole (0.1 Inch pitch)
R3 |  | Resistor, 1K, 0.25W, 1%, axial | through Hole axial (lead thickness = 0.5mm, pitch > 0.2 Inch)
R4 |  | Resistor, 12K, 0.25W, 1%, axial | through Hole
R5 |  | Resistor, 56K, 0.25W, 1%, axial | through Hole
C5, C7 |  | Capacitor, 1n, ceramic, 25v, radial | through Hole radial (lead thickness = 0.5mm, pitch > 0.2 Inch)
R6 |  | Resistor, 1K, 0.25W, 5%, axial | through Hole axial (lead thickness = 0.5mm, pitch > 0.2 Inch)
U5 | TL431 | regulator, 3-pin | TO-92
R7 |  | resistor, 15K, 0.25W, 5%, axial | through hole
R8 |  | resistor, 11K, 0.25W, 5%, axial | through hole
R9 |  | resistor, 14K, 0.25W, 5%, axial | through hole
R10 |  | Resistor, 12K, 0.25W, 5%, axial | through hole
U1 | LM358 | Dual OpAmp, 8-pin | DIP8
U2 | MC34063, ONSEMI | DC-DC converter, 8-pin | DIP8
C4 |  | capacitor, 100uF, electrolytic, 25v, radial | through hole
R11 |  | resistor, 0.22ohm, 1W, 1% , axial | through hole
R14 |  | resistor, 12ohm, 2W, 1%, axial | through hole
R16 |  | resistor, 6.8ohm, 2W, 1%, axial | through hole
R15 |  | resistor, 3.9ohm, 2W, 1%, axial | through hole
R17 |  | resistor, 180ohm, 5%, axial | through hole
L2 |  | Inductor, 100uH | through hole
D3 | D1N5819, ONSEMI | Schottky Diode, Vr=40V | DO-41
C6 |  | capacitor, 220uF, electrolytic, 25V, radial | through hole
D1 | 1N4692, ONSEMI | Zener Diode, Vz=6.8V | DO-35
R1 |  | resistor, 15ohm, 1W, 5%, axial | through hole
R2 |  | Resistor, 1K, 5%, axial | throgh hole
ZD1 | 1N4688, ONSEMI | Zener Diode,Vz=4.7V | DO-35
Charger
D1 | D1N4007, ONSEMI | Diode | DO-41
C1 |  | capacitor, 4.7uF, electrolytic, 25V, radial | through hole
R1 |  | resistor, 0.5ohm, 1W, 1%, axial | through hole
R2 |  | resistor, 181ohm, 5%, | SMD 0805
L1 |  | Inductor, 200uH | THT
U1 | MC34063, ONSEMI | DC-DC converter, 8-pin | DIP8
R3 |  | resistor, 561ohm, 0.25W, 5% | SMD 0805
R4 |  | resistor, 2.2K, 0.25W, 5% | SMD 0805
C2 |  | capacitor, 470pf, ceramic, 25V | SMD 0805
D2 | D1N5819, ONSEMI | Schottky Diode, Vr=40V | DO-41
C3 |  | capacitor, 470uf, electrolytic, 25V, radial | through hole