## LNK616
| Component | Value | Vol Rating | Tolerance | Power Rating | Availability | TYPE | DataSheet/App Note | Additional Comments
http://www.powerint.com/sites/default/files/PDFFiles/di158.pdf
Input Protection | RF1 | 10 |  |  | 2w
Rectifier | D1 | 1N4007 |  |  |  | 150
| D2 | 1N4007 | [6 empty] | We should use a rectifier for future here while we make our own Layout
| D3 | 1N4007
| D4 | 1N4007
Pi Filter | L1 | 1.5m
| L2 | 1.5m
| R1 | 10k
| R2 | 10k
| C1 | 4.7u | 400
| C2 | 4.7 | 400
Snubber | R3 | 470k
| R4 | 300
| C3 | 1n | 1k
| D5 | 1N4007
Feedback | U1 | LNK616PG
| C4 | 1u | 25
| C5 | 10u | 16
| R5 | 14.7k |  | 1%
| R6 | 9.76k |  | 1%
| R7 | 6.2k |  | 5%
| D6 | LL4148
output | R8 | 100
| R9 | 1.2k
| C6 | 2.2n | 50
| C7 | 470u | 10
| C8 | 470u | 10
| D7 | SL44* |  |  |  |  | SMD | http://www.vishay.com/docs/88742/88742.pdf http://www.vishay.com/docs/88741/88741.pdf | Forward current of 4A is key, However we can use the lower one forward current as well
| T1 | EE16* | [6 empty] | May be RE from Exisitng Board

## Cmpnt
Procure ment
RF1 | 10
R1 | 10k |  |  | Avlbl
R2 | 10k |  |  | Avlbl
R3 | 470k |  |  | NA
R4 | 300 |  |  | Avlbl | 330 | Shud be ok as it is part of Snubber Nw
R5 | 14.7k |  | 1% | Avlbl | 15k | need to eval ( part of FB)
R6 | 9.76k |  | 1% | NA
R7 | 6.2k |  | 5% | Avlbl
R8 | 100 |  |  | Avlbl
R9 | 1.2k |  |  | Avlbl
C1 | 4.7u | 400 |  | Avlbl
C2 | 4.7 | 400 |  | Avlbl
C3 | 1n | 1k |  | NA |  | This is imp as we can play on Murata Diodes. In this App Note we can use simple diode if this cap is available
C4 | 1u | 25 |  | Avlbl | 1u/63V | shud be ok
C5 | 10u | 16 |  | avlbl |  | only 9 pcs, however we can use higher voltage rating 63V. | Needed
C6 | 2.2n | 50 |  | NA |  |  | Needed
C7 | 470u | 10 |  | Avlbl
C8 | 470u | 10 |  | Avlbl |  | NA in 10V but in higher rating voltage
L1 | 1.5m |  |  | NA
L2 | 1.5m |  |  | NA
D1 | 1N4007 |  |  | Avlbl
D2 | 1N4007 |  |  | Avlbl
D3 | 1N4007 |  |  | Avlbl
D4 | 1N4007 |  |  | Avlbl
D5 | 1N4007 |  |  | Avlbl
D6 | LL4148 |  |  | Avlbl
D7 | SL44* |  |  | NA
U1 | LNK616PG |  |  | NA
T1 | EE16* |  |  | NA

## LNK623
1 | 2 | C1, C2 | 3.3 µF | 3.3 µF, 400 V, High Voltage Al Electrolytic, 96458 mΩ, (12.5 mm x 10 mm) | NA | 500
2 | 1 | C3 | 0.12 nF | 0.12 nF, 1 kV, High Voltage Ceramic Disc | NA | 500
3 | 1 | C4 | 1 µF | 1 µF, 16 V, Ceramic, X7R SMD | NA | 500
4 | 1 | C5 | 2.2 nF | 2.2 nF, 250 VAC, Ceramic, Y Class | NA | 300
5 | 1 | C6 | 470 pF | 470 pF, 50 V, Ceramic, C0G (SMD) | NA | 500
6 | 1 | C7 | 470 µF | 470 µF, 10 V, Electrolytic, Super Low ESR, 72 mΩ, (11.5 mm x 8 mm) | NA | 500
7 | 1 | C8 | 100 µF | 100 µF, 10 V, Electrolytic, Low ESR, 500 mΩ, (11.5 mm x 5 mm) | NA | 500
8 | 4 | D1, D2, D3, D4 | 1N4006 | 800 V, 1 A, Standard Recovery, DO-41 | NA | 350
9 | 1 | D5 | FR106 | 800 V, 1 A, Fast Recovery, 250 ns, DO-41 | NA | 500
10 | 1 | D6 | SB150 | 50 V, 1 A, Schottky, DO-41 | NA | 400
11 | 1 | L1 | 1 mH | 1 mH, 0.19 A | NA | 500
12 | 1 | L2 | 3.3 µH | 3.3 µH, 2.66 A | NA | 500 | Mukesh
13 | 1 | R1 | 1000 kΩ | 1000 kΩ, 5 %, 0.25 W, Carbon Film | NA | 400
14 | 1 | R2 | 47 Ω | 47 Ω, 5 %, 0.25 W, Carbon Film | NA | 500
15 | 1 | R3 | 22 Ω | 22 Ω, 5 %, 0.25 W, Carbon Film | NA | 500
16 | 1 | R4 | 17.8 kΩ | 17.8 kΩ, 1 %, 0.125 W, Metal Film | NA | 500
17 | 1 | R5 | 7.32 kΩ | 7.32 kΩ, 1 %, 0.125 W, Metal Film | NA | 500
18 | 1 | RF1 | 10 Ω | 10 Ω, 2 W, Flameproof Wire-Wound Resistor | NA | 500
19 | 1 | RV1 | V275LA4P | 275 V, 23 J, 7 mm, RADIAL, MOV | NA | 500
20 | 1 | T1 | EEL16 | NC-2H (Nicera) or Equivalent Core Material See Transformer Construction’s Materials List for complete information | NA | 500
21 | 1 | U1 | LNK623PG | LinkSwitch-CV, LNK623PG, DIP-8 | NA | 50
22 | 1 |  |  | 52 mm² area on Copper PCB. 2 oz (70 µm) thickness. Heatsink for use with Device U1.
23 | 1 |  |  | 52 mm² area on Copper PCB. 2 oz (70 µm) thickness. Heatsink for use with Diode D6.

## LNK616_BOM
| RF1 | 10 | 10 , 2 W, Fusible/Flame Proof Wire Wound | Discrete | 500
| R1,R2 | 10k | 10 k, 5%, 1/4 W, Metal Film, 1206 | SMD | 1000
| R3 | 470k | 470 k, 5%, 1/8 W, Metal Film, 0805 | SMD | 500
| R4 | 300 | 300 , 5%, 1/4 W, Metal Film, 1206 | SMD | 500
| R5 | 14.7k | 14.7 k, 1%, 1/16 W, Metal Film, 0603 | SMD | 500
| R6 | 9.76k | 9.76 k, 1%, 1/16 W, Metal Film, 0603 | SMD | 500
| R7 | 6.2k | 6.2 k, 5%, 1/10 W, Metal Film, 0603 | SMD | 500
| R8 | 100 | 100 , 5%, 1/8 W, Metal Film, 0805 | SMD | 500
| R9 | 1.2k | 1.2 k, 5%, 1/8 W, Metal Film, 0805 | SMD | 500
2 | C1,C2 | 4.7u | 4.7 μF, 400 V, Electrolytic, (8 x 11.5) | Elec | 1000
| C3 | 1n | 1 nF, 1000 V, Ceramic, X7R, 0805 | SMD | 500
| C4 | 1u | 1 μF, 25 V, Ceramic, X7R, 0805 | SMD | 500
| C5 | 10u | 10 μF, 16 V, Ceramic, X5R, 0805 | SMD | 500
| C6 | 2.2n | 2.2 nF, 50 V, Ceramic, X7R, 0805 | SMD | 500
| C7 | 470u | 470 μF, 10 V, Electrolytic, Very Low ESR, | Elec | 500
| L1,L2 | 1.5m | 1.5 mH, 0.18 A, 5.5 x 10.5 mm |  | 1000 | Mukesh
| D1,D2,D3,D4,D5 | 1N4007 | 1000 V, 1 A, Rectifier, DO-41 |  | 2500
| D6 | LL4148 | 75 V, 0.15 A, Fast Switching, 4 ns, MELF |  | 500
| D7 | SL44* | 40 V, 4 A, Schottky, SMD, DO-214AB |  | 500
| U1 | LNK616PG |  |  | 100
| T1 | EE16*

## VIPER_22A_ BOM
V | [5 empty] | Rating | Availability
| L1 | 1.2mH |  | Radial | Input |  | 165
| L2 | 3uH |  | Radial | output
5 | D1-D4, D5 | IN4007 |  |  |  |  | 150
| Schottky Diode | SR360 | 3A/60V | Discrete | Output
| C2 | 22uF | 50v | electrolytic |  |  | 50
2 | C1, C3 | 2.2uF | 400v | electrolytic
| C4 | 2.2nF | 1kv | Ceramic
2 | C5-C6 | 470uF | 16V | electrolytic |  |  | 175
| U1 | L817A |  | optocoupler
| Q1 | FMS C945 |  | BJT
| R2 | 82k |  | Axial | Snubber
| R3 | 0.22 | 5% | Axial

## MSLD63_34063
Components Name (ref orcad design) | Mftr. & Part No. | Description | package detail | RoHS | Qty | Unit Price | Line Price | Availability
J2, J3, J4 | Connector | Berg Connector 2-pin | through Hole (0.1 Inch pitch)
J1 | Connector | Berg Connector 6-pin | through Hole (0.1 Inch pitch)
J5 | Connector | Berg Connector 5-pin | through Hole (0.1 Inch pitch)
JP1 | Jumper | Jumper 2-pin | through Hole (0.1 Inch pitch)
R3 |  | Resistor, 1K, 0.25W, 1%, axial | through Hole axial (lead thickness = 0.5mm, pitch > 0.2 Inch)
R4 |  | Resistor, 12K, 0.25W, 1%, axial | through Hole
R5 |  | Resistor, 56K, 0.25W, 1%, axial | through Hole
C5, C7 |  | Capacitor, 1n, ceramic, 25v, radial | through Hole radial (lead thickness = 0.5mm, pitch > 0.2 Inch)
R6 |  | Resistor, 1K, 0.25W, 5%, axial | through Hole axial (lead thickness = 0.5mm, pitch > 0.2 Inch)
U5 | TL431 | regulator, 3-pin | TO-92
R7 |  | resistor, 15K, 0.25W, 5%, axial | through hole
R8 |  | resistor, 11K, 0.25W, 5%, axial | through hole
R9 |  | resistor, 14K, 0.25W, 5%, axial | through hole
R10 |  | Resistor, 12K, 0.25W, 5%, axial | through hole
U1 | LM358 | Dual OpAmp, 8-pin | DIP8
U2 | MC34063, ONSEMI | DC-DC converter, 8-pin | DIP8
C4 |  | capacitor, 100uF, electrolytic, 25v, radial | through hole
R11 |  | resistor, 0.22ohm, 1W, 1% , axial | through hole
R14 |  | resistor, 12ohm, 2W, 1%, axial | through hole
R16 |  | resistor, 6.8ohm, 2W, 1%, axial | through hole
R15 |  | resistor, 3.9ohm, 2W, 1%, axial | through hole
R17 |  | resistor, 180ohm, 5%, axial | through hole
L2 |  | Inductor, 100uH | through hole
D3, D5 | D1N5819, ONSEMI | Schottky Diode, Vr=40V | DO-41
C6 |  | capacitor, 220uF, electrolytic, 25V, radial | through hole
D1 | 1N4692, ONSEMI | Zener Diode, Vz=6.8V | DO-35
R1 |  | resistor, 15ohm, 1W, 5%, axial | through hole
R2 |  | Resistor, 1K, 5%, axial | throgh hole
ZD1 |  | Zener Diode
Charger
D1 | D1N4007, ONSEMI | Diode | DO-41
C1 |  | capacitor, 4.7uF, electrolytic, 25V, radial | through hole
R1 |  | resistor, 0.5ohm, 1W, 1%, axial | through hole
R2 |  | resistor, 181ohm, 5%, | SMD 0805
L1 |  | Inductor, 200uH | THT
U1 | MC34063, ONSEMI | DC-DC converter, 8-pin | DIP8
R3 |  | resistor, 561ohm, 0.25W, 5% | SMD 0805
R4 |  | resistor, 2.2K, 0.25W, 5% | SMD 0805
C2 |  | capacitor, 470pf, ceramic, 25V | SMD 0805
D2 | D1N5819, ONSEMI | Schottky Diode, Vr=40V | DO-41
C3 |  | capacitor, 470uf, electrolytic, 25V, radial | through hole