## Sheet1
Components Name (ref orcad design) | Mftr. & Part No. | Description | package detail | RoHS | Order Code (as ordered on element14) | Qty | Unit Price | Line Price
U1 | STMICROELECTRONICS SPV1040 | SPV1040 8-pin | TSSOP8 (3mm X 4.4mm) | Yes |  | 100
C4, C2 | YAGEO (PHYCOMP) CC0805KRX7R0BB102 | CAPACITOR, 0805, 1NF, 100V, X7R | SMD 0805 | Yes | 1362553RL | 200 | Rs.0.67 | Rs.134.00
Ds | STMICROELECTRONICS STPS0560Z . | SCHOTTKY RECTIFIER; FORWARD CURRENT 89K1573 | SOD-123 | Yes | 1698049 | 100 | Rs.7.70 | Rs.770.00
R3, Rf1, Rf2 | YAGEO (PHYCOMP) RC0805FR-071KL | RESISTOR, 1K, 0.125W, 1% | SMD 0805 | Yes | 9237496RL | 500 | Rs.0.49 | Rs.245.00
Cout1 | AVS 0805ZD106KAT2A | CAP, CERAMIC, X5R, 10UF, 10V, 0805 | SMD 0805 | Yes | 1833812 | 100 | Rs.3.79 | Rs.379.00
Rs1 | TE CONNECTIVITY / CGS RL73K2AR18JTD 0.180ohm | RESISTOR, RL73K R18 | SMD 0805 | Yes | 8867518 | 100 | Rs.2.23 | Rs.223.00
R1 | MULTICOMP MC 0.1W 0805 1% 390K | RESISTOR, 0805 390K | SMD 0805 | Y-Ex | 9333185RL | 150 | Rs.0.49 | Rs.73.50
R11 | MULTICOMP MC 0.1W 0805 1% 130K | RESISTOR, 0805 130K | SMD 0805 | Y-Ex | 9332570RL | 150 | Rs.0.49 | Rs.73.50
Dout | STMICROELECTRONICS SMAJ5.0A-TR, (Package type D0222-AA) | DIODE,TVS,5V,400W,SMA | D0222-AA | Yes | 9802851 | 100 | Rs.8.10 | Rs.810.00
L1 | TAIYO YUDEN NRS8030T 100MJGJ | SMD INDUCTOR, 10UH, 3A, 20%, 27 MHZ; Pro 48T7146 | SMD Inductor | Yes | 2066680 | 100 | Rs.31.80 | Rs.3,180.00
Cin1 | MULTICOMP MCCA000548 | MLCC, 0805, X5R, 16V, 4.7UF | SMD 0805 | Yes | 1759428 | 100 | Rs.5.70 | Rs.570.00
Cf1 | TDK C2012Y5V1E105Z/0.85 | CAPACITOR CERAMIC, 1UF, 25V, Y5V, +80, -; Available until stocks are exhausted. | SMD 0805 | Yes | 1844291 | 100 | Rs.1.05 | Rs.105.00
J1, J2 | Connector | Connector 2-Pin | ThroughHole