## LED selection for Lantern
LED comparison chart
| mcd to lumen converter : |  | http://www.ohmslawcalculator.com/mcd_to_lumens.php
|  | Part no. | If(ma) | Vf | Pwr(mw) | Luminous Intenisty(cd)(flux per unit solid angle) | View Angle | Flux(lm)(= cd.sr)(total luminous power) | Lumen efficiency (lm/mW)
1 | 5mm LED | WC201-11 | 20 | 3.2 | 64 | 23 | 20 | 2.2 | 0.034375 | DS: | http://www.pcboard.ca/kits/leds/5mm.html
2 | 5mm LED | WC481-12 | 20 | 3.1 | 62 | 28.5 | 48 | 15.5 | 0.25 | DS: | http://www.pcboard.ca/kits/leds/5mm.html
2 | Nichia SMD | NESW157BT | 50 | 2.9 | 145 | 6.7 | 120 | 21 | 0.14483 | DS: | dropbox link
Lantern use case : Case 1 :Say 4 (3.2v) LED's in series X 12 strings = 48 LED's => Lumen = 2.2 X 48 = 105.6lm => Power = 3W Case 2 : For 3W we will have ( = 3/0.062)=~48LED's => 744lm => we can use say 7LED's @ 0.448W to give same Lumen Case 3 : For 3W we will have ( =3/0.145)=~20 LED's => Lumen => 20X21 = 420lm => we can use say 5LED's @ 0.580W to give same Lumen Conclusion => With proper LED we can achieve ~ same Lumen (even if not same angle dispersion) at nearly 1/4 power no.