## Specification
Specification Sheet
Model No. | A-AD04 |  |  | Note A => Adaptor AD => AC to DC type 04 => 4W rated power
OUTPUT | Safety Model No.
| DC Voltage 1 | 8.2V | OK
| Rated Current 2 | 500ma | OK
| Rated Power | 4.1W | OK
| Ripple & Noise 3 | 408mv Vp-p | OK
| Voltage Tolerance |  |  | NA
| Line Regulation 4 | +/-1% |  | We havent measured this so can quote as per design simulation
| Load Regulation5 | +/-3% | OK
Setup,Rise Time
Hold Time
INPUT | Voltage Range | 90 ~ 264VAC
| Frequency Range | 47 ~ 63Hz
Efficiency (typ)
| AC Current | 0.02A / 230VAC
| Inrush Current | 2.0A / 230VAC | OK
| Leakage Current | 2mA / 230VAC | OK
PROTECTTION | Overload | Short circuit protection
Protection type : Auto-restart, recovers automatically after fault condition is removed
| Fault Detection | Control loop fault detection (open and short components)
Protection type : Auto-restart, recovers automatically after fault condition is removed
| Overtemperature | Tj 142C typically detected on main control IC with 60C hystersis
Protection type : Shut down o/p voltage, recovers automatically after temperature goes down Protection type : Shut down o/p voltage, recovers automatically after temperature goes down Protection type : Shut down o/p voltage, recovers automatically after temperature goes down
ENVIRONMENT | Working Temp. | -20 C to 50C (Tamb)
| Working Humidity | 20% - 90% RH non-condensing
| Storage Temp. Humidity | -20 C ~ +85C , 10 ~ 95% RH
| Temp. Coefficient | +/-0.03% / C (0-50 C)
| Vibration | 10 ~ 500Hz, 2G 10min /1cycle, period for 60min each, X,Y, axes
SAFETY & EMC | Safety Standards | TUV EN60950-1 approved
Withstand Voltage
Isolation Resistance
EMC Emission
EMC Immunity
ADDITIONAL NOTES | SWITCHER | STVIper12A
Withstand Voltage
Isolation Resistance
EMC Emission
EMC Immunity
1 | Measurement done @ 50% load
2 | Peak load @ 5.6V Iload = 450ma
3 | Ripple & noise are measured @ 20Mhz by using 50ohm termination with 220nf and 50ohm & Iload = 450ma
4 | Line regulation is measured from low line to high line voltage @ rated load
5 | Load regulation is measured between 0% to 100% rated load

## LoadRegulation
Test setup : DC electronic load connected and programmed for 50ma steps from 0 to 550ma load @ 10s intervals | Full Load Valid cells where curret sinked = N647 to N709
| Load regulation = {V(nolad)- V(load)}/ V(noload) |  |  | Power Eff. (min)= | 0.4819
| V(noload) | 8.33 |  | Power Eff. (max.) | 0.72144 | This is at max load hence well add a note
| V(fullload) | 8 | * loop is unstable @ 500ma - but we used this since LNK also has 500ma capability
| Load regulation = | 0.039616
| Current(X) | Current(Y) |  | Power (AC) | Eff. | Voltage(X) | Voltage(Y) | Resistance(X) | Resistance(Y) | Power(X) | Power(Y)
| 4.312 | 0 |  |  |  | 4.328 | 8.34 | 4.328 | 0 | 4.328 | 0
| 4.468 | 0 |  |  |  | 4.484 | 8.34 | 4.484 | 0 | 4.484 | 0
| 4.64 | 0 |  |  |  | 4.656 | 8.34 | 4.656 | 0 | 4.656 | 0
| 4.781 | 0 |  |  |  | 4.797 | 8.34 | 4.797 | 0 | 4.797 | 0
| 4.937 | 0 |  |  |  | 4.953 | 8.34 | 4.953 | 0 | 4.953 | 0
| 5.093 | 0 |  |  |  | 5.109 | 8.34 | 5.109 | 0 | 5.109 | 0
| 5.25 | 0 |  |  |  | 5.266 | 8.34 | 5.266 | 0 | 5.266 | 0
| 5.406 | 0 |  |  |  | 5.422 | 8.34 | 5.422 | 0 | 5.422 | 0
| 5.562 | 0 |  |  |  | 5.578 | 8.34 | 5.578 | 0 | 5.578 | 0
| 5.718 | 0 |  |  |  | 5.734 | 8.34 | 5.734 | 0 | 5.734 | 0
| 6.265 | 0 |  |  |  | 6.281 | 8.34 | 6.281 | 0 | 6.281 | 0
| 6.5 | 0 |  |  |  | 6.516 | 8.34 | 6.516 | 0 | 6.516 | 0
| 6.656 | 0 |  |  |  | 6.672 | 8.34 | 6.672 | 0 | 6.672 | 0
| 6.812 | 0 |  |  |  | 6.828 | 8.34 | 6.828 | 0 | 6.828 | 0
| 6.968 | 0 |  |  |  | 6.984 | 8.34 | 6.984 | 0 | 6.984 | 0
| 7.125 | 0 |  |  |  | 7.141 | 8.34 | 7.141 | 0 | 7.141 | 0
| 7.312 | 0 |  |  |  | 7.328 | 8.34 | 7.328 | 0 | 7.328 | 0
| 7.437 | 0 |  |  |  | 7.453 | 8.34 | 7.453 | 0 | 7.453 | 0
| 7.578 | 0 |  |  |  | 7.594 | 8.34 | 7.594 | 0 | 7.594 | 0
| 7.765 | 0 |  |  |  | 7.781 | 8.34 | 7.781 | 0 | 7.781 | 0
| 7.906 | 0 |  |  |  | 7.922 | 8.34 | 7.922 | 0 | 7.922 | 0
| 8.062 | 0 |  |  |  | 8.078 | 8.34 | 8.078 | 0 | 8.078 | 0
| 8.203 | 0 |  |  |  | 8.219 | 8.34 | 8.219 | 0 | 8.219 | 0
| 8.39 | 0 |  |  |  | 8.406 | 8.34 | 8.406 | 0 | 8.406 | 0
| 8.531 | 0 |  |  |  | 8.547 | 8.34 | 8.547 | 0 | 8.547 | 0
| 8.687 | 0 |  |  |  | 8.703 | 8.34 | 8.703 | 0 | 8.703 | 0
| 8.843 | 0 |  |  |  | 8.859 | 8.34 | 8.859 | 0 | 8.859 | 0
| 8.984 | 0 |  |  |  | 9 | 8.34 | 9 | 0 | 9 | 0
| 9.156 | 0 |  |  |  | 9.172 | 8.34 | 9.172 | 0 | 9.172 | 0
| 9.312 | 0 |  |  |  | 9.328 | 8.34 | 9.328 | 0 | 9.328 | 0
| 9.468 | 0 |  |  |  | 9.484 | 8.34 | 9.484 | 0 | 9.484 | 0
| 9.625 | 0 |  |  |  | 9.641 | 8.34 | 9.641 | 0 | 9.641 | 0
| 9.781 | 0 |  |  |  | 9.797 | 8.34 | 9.797 | 0 | 9.797 | 0
| 9.937 | 0 |  |  |  | 9.953 | 8.34 | 9.953 | 0 | 9.953 | 0
| 10.093 | 0 |  |  |  | 10.109 | 8.34 | 10.109 | 0 | 10.109 | 0
| 10.25 | 0 |  |  |  | 10.266 | 8.34 | 10.266 | 0 | 10.266 | 0
| 10.406 | 0 |  |  |  | 10.422 | 8.34 | 10.422 | 0 | 10.422 | 0
| 10.562 | 0 |  |  |  | 10.578 | 8.34 | 10.578 | 0 | 10.578 | 0
| 11.125 | 0 |  |  |  | 11.141 | 8.34 | 11.141 | 0 | 11.141 | 0
| 11.281 | 0 |  |  |  | 11.297 | 8.34 | 11.297 | 0 | 11.297 | 0
| 11.437 | 0 |  |  |  | 11.453 | 8.34 | 11.453 | 0 | 11.453 | 0
| 11.593 | 0 |  |  |  | 11.609 | 8.34 | 11.609 | 0 | 11.609 | 0
| 11.734 | 0 |  |  |  | 11.75 | 8.33 | 11.75 | 0 | 11.75 | 0
| 11.906 | 0 |  |  |  | 11.922 | 8.33 | 11.922 | 0 | 11.922 | 0
| 12.062 | 0 |  |  |  | 12.078 | 8.34 | 12.078 | 0 | 12.078 | 0
| 12.218 | 0 |  |  |  | 12.234 | 8.33 | 12.234 | 0 | 12.234 | 0
| 12.375 | 0 |  |  |  | 12.391 | 8.33 | 12.391 | 0 | 12.391 | 0
| 12.531 | 0 |  |  |  | 12.547 | 8.33 | 12.547 | 0 | 12.547 | 0
| 12.718 | 0 |  |  |  | 12.734 | 8.33 | 12.734 | 0 | 12.734 | 0
| 12.843 | 0 |  |  |  | 12.859 | 8.33 | 12.859 | 0 | 12.859 | 0
| 13 | 0 |  |  |  | 13.016 | 8.33 | 13.016 | 0 | 13.016 | 0
| 13.156 | 0 |  |  |  | 13.172 | 8.33 | 13.172 | 0 | 13.172 | 0
| 13.312 | 0 |  |  |  | 13.328 | 8.33 | 13.328 | 0 | 13.328 | 0
| 13.468 | 0 |  |  |  | 13.484 | 8.33 | 13.484 | 0 | 13.484 | 0
| 13.625 | 0 |  |  |  | 13.641 | 8.33 | 13.641 | 0 | 13.641 | 0
| 13.797 | 0 |  |  |  | 13.813 | 8.33 | 13.813 | 0 | 13.813 | 0
| 13.937 | 0 |  |  |  | 13.953 | 8.33 | 13.953 | 0 | 13.953 | 0
| 14.078 | 0 |  |  |  | 14.094 | 8.33 | 14.094 | 0 | 14.094 | 0
| 14.718 | 0.101 |  |  |  | 14.734 | 8.27 | 14.734 | 81.8812 | 14.734 | 0.835
| 14.89 | 0.101 |  |  |  | 14.906 | 8.27 | 14.906 | 81.8812 | 14.906 | 0.835
| 15.031 | 0.101 |  |  |  | 15.047 | 8.27 | 15.047 | 81.8812 | 15.047 | 0.835
| 15.187 | 0.101 |  |  |  | 15.203 | 8.27 | 15.203 | 81.8812 | 15.203 | 0.835
| 15.343 | 0.101 |  |  |  | 15.359 | 8.26 | 15.359 | 81.7822 | 15.359 | 0.834
| 15.5 | 0.101 |  |  |  | 15.516 | 8.26 | 15.516 | 81.7822 | 15.516 | 0.834
| 15.656 | 0.101 |  |  |  | 15.672 | 8.26 | 15.672 | 81.7822 | 15.672 | 0.834
| 15.828 | 0.102 |  |  |  | 15.844 | 8.26 | 15.844 | 80.9804 | 15.844 | 0.842
| 15.968 | 0.102 |  |  |  | 15.984 | 8.26 | 15.984 | 80.9804 | 15.984 | 0.842
| 16.125 | 0.102 |  |  |  | 16.141 | 8.26 | 16.141 | 80.9804 | 16.141 | 0.842
| 16.281 | 0.102 |  |  |  | 16.297 | 8.26 | 16.297 | 80.9804 | 16.297 | 0.842
| 16.437 | 0.102 |  |  |  | 16.453 | 8.26 | 16.453 | 80.9804 | 16.453 | 0.842
| 16.593 | 0.102 |  |  |  | 16.609 | 8.25 | 16.609 | 80.8824 | 16.609 | 0.841
| 16.75 | 0.102 |  |  |  | 16.766 | 8.25 | 16.766 | 80.8824 | 16.766 | 0.841
| 16.906 | 0.102 |  |  |  | 16.922 | 8.25 | 16.922 | 80.8824 | 16.922 | 0.841
| 17.062 | 0.102 |  |  |  | 17.078 | 8.25 | 17.078 | 80.8824 | 17.078 | 0.841
| 17.218 | 0.103 |  |  |  | 17.234 | 8.25 | 17.234 | 80.0971 | 17.234 | 0.849
| 17.406 | 0.103 |  |  |  | 17.422 | 8.24 | 17.422 | 80 | 17.422 | 0.848
| 17.531 | 0.103 |  |  |  | 17.547 | 8.24 | 17.547 | 80 | 17.547 | 0.848
| 17.687 | 0.103 |  |  |  | 17.703 | 8.24 | 17.703 | 80 | 17.703 | 0.848
| 17.843 | 0.103 |  |  |  | 17.859 | 8.24 | 17.859 | 80 | 17.859 | 0.848
| 17.984 | 0.103 |  |  |  | 18 | 8.23 | 18 | 79.9029 | 18 | 0.847
| 18.156 | 0.103 |  |  |  | 18.172 | 8.23 | 18.172 | 79.9029 | 18.172 | 0.847
| 18.312 | 0.103 |  |  |  | 18.328 | 8.23 | 18.328 | 79.9029 | 18.328 | 0.847
| 18.5 | 0.103 |  |  |  | 18.516 | 8.23 | 18.516 | 79.9029 | 18.516 | 0.847
| 18.625 | 0.104 |  |  |  | 18.641 | 8.23 | 18.641 | 79.1346 | 18.641 | 0.855
| 18.781 | 0.104 |  |  |  | 18.797 | 8.23 | 18.797 | 79.1346 | 18.797 | 0.855
| 18.937 | 0.104 |  |  |  | 18.953 | 8.23 | 18.953 | 79.1346 | 18.953 | 0.855
| 19.093 | 0.104 |  |  |  | 19.109 | 8.22 | 19.109 | 79.0385 | 19.109 | 0.854
| 19.25 | 0.104 |  |  |  | 19.266 | 8.22 | 19.266 | 79.0385 | 19.266 | 0.854
| 19.406 | 0.104 |  |  |  | 19.422 | 8.22 | 19.422 | 79.0385 | 19.422 | 0.854
| 19.578 | 0.104 |  |  |  | 19.594 | 8.22 | 19.594 | 79.0385 | 19.594 | 0.854
| 19.718 | 0.104 |  |  |  | 19.734 | 8.22 | 19.734 | 79.0385 | 19.734 | 0.854
| 19.859 | 0.104 |  |  |  | 19.875 | 8.22 | 19.875 | 79.0385 | 19.875 | 0.854
| 20.031 | 0.104 |  |  |  | 20.047 | 8.22 | 20.047 | 79.0385 | 20.047 | 0.854
| 20.187 | 0.104 |  |  |  | 20.203 | 8.22 | 20.203 | 79.0385 | 20.203 | 0.854
| 20.828 | 0.104 |  |  |  | 20.844 | 8.21 | 20.844 | 78.9423 | 20.844 | 0.853
| 21.015 | 0.104 |  |  |  | 21.031 | 8.21 | 21.031 | 78.9423 | 21.031 | 0.853
| 21.156 | 0.104 |  |  |  | 21.172 | 8.21 | 21.172 | 78.9423 | 21.172 | 0.853
| 21.312 | 0.104 |  |  |  | 21.328 | 8.21 | 21.328 | 78.9423 | 21.328 | 0.853
| 21.468 | 0.104 |  |  |  | 21.484 | 8.21 | 21.484 | 78.9423 | 21.484 | 0.853
| 21.625 | 0.104 |  |  |  | 21.641 | 8.21 | 21.641 | 78.9423 | 21.641 | 0.853
| 21.781 | 0.104 |  |  |  | 21.797 | 8.21 | 21.797 | 78.9423 | 21.797 | 0.853
| 21.937 | 0.104 |  |  |  | 21.953 | 8.21 | 21.953 | 78.9423 | 21.953 | 0.853
| 22.109 | 0.104 |  |  |  | 22.125 | 8.21 | 22.125 | 78.9423 | 22.125 | 0.853
| 22.25 | 0.104 |  |  |  | 22.266 | 8.21 | 22.266 | 78.9423 | 22.266 | 0.853
| 22.406 | 0.105 |  |  |  | 22.422 | 8.21 | 22.422 | 78.1905 | 22.422 | 0.862
| 22.562 | 0.105 |  |  |  | 22.578 | 8.21 | 22.578 | 78.1905 | 22.578 | 0.862
| 22.718 | 0.105 |  |  |  | 22.734 | 8.21 | 22.734 | 78.1905 | 22.734 | 0.862
| 22.875 | 0.104 |  |  |  | 22.891 | 8.21 | 22.891 | 78.9423 | 22.891 | 0.853
| 23.031 | 0.104 |  |  |  | 23.047 | 8.21 | 23.047 | 78.9423 | 23.047 | 0.853
| 23.187 | 0.104 |  |  |  | 23.203 | 8.22 | 23.203 | 79.0385 | 23.203 | 0.854
| 23.343 | 0.104 |  |  |  | 23.359 | 8.21 | 23.359 | 78.9423 | 23.359 | 0.853
| 23.5 | 0.104 |  |  |  | 23.516 | 8.22 | 23.516 | 79.0385 | 23.516 | 0.854
| 23.656 | 0.104 |  |  |  | 23.672 | 8.22 | 23.672 | 79.0385 | 23.672 | 0.854
| 23.812 | 0.104 |  |  |  | 23.828 | 8.21 | 23.828 | 78.9423 | 23.828 | 0.853
| 23.968 | 0.104 |  |  |  | 23.984 | 8.22 | 23.984 | 79.0385 | 23.984 | 0.854
| 24.125 | 0.104 |  |  |  | 24.141 | 8.22 | 24.141 | 79.0385 | 24.141 | 0.854
| 24.281 | 0.104 |  |  |  | 24.297 | 8.22 | 24.297 | 79.0385 | 24.297 | 0.854
| 24.437 | 0.104 |  |  |  | 24.453 | 8.22 | 24.453 | 79.0385 | 24.453 | 0.854
| 24.593 | 0.104 |  |  |  | 24.609 | 8.22 | 24.609 | 79.0385 | 24.609 | 0.854
| 24.75 | 0.104 |  |  |  | 24.766 | 8.23 | 24.766 | 79.1346 | 24.766 | 0.855
| 24.906 | 0.104 |  |  |  | 24.922 | 8.23 | 24.922 | 79.1346 | 24.922 | 0.855
| 25.062 | 0.104 |  |  |  | 25.078 | 8.23 | 25.078 | 79.1346 | 25.078 | 0.855
| 25.203 | 0.103 |  |  |  | 25.219 | 8.23 | 25.219 | 79.9029 | 25.219 | 0.847
| 25.375 | 0.103 |  | 1.56 | 0.54295 | 25.391 | 8.23 | 25.391 | 79.9029 | 25.391 | 0.847
| 25.531 | 0.103 |  | 1.66 | 0.51024 | 25.547 | 8.24 | 25.547 | 80 | 25.547 | 0.848
| 25.703 | 0.103 |  |  |  | 25.719 | 8.24 | 25.719 | 80 | 25.719 | 0.848
| 25.843 | 0.103 |  |  |  | 25.859 | 8.24 | 25.859 | 80 | 25.859 | 0.848
| 26 | 0.102 |  |  |  | 26.016 | 8.25 | 26.016 | 80.8824 | 26.016 | 0.841
| 26.172 | 0.103 |  |  |  | 26.188 | 8.24 | 26.188 | 80 | 26.188 | 0.848
| 26.312 | 0.103 |  |  |  | 26.328 | 8.25 | 26.328 | 80.0971 | 26.328 | 0.849
| 26.468 | 0.102 |  |  |  | 26.484 | 8.25 | 26.484 | 80.8824 | 26.484 | 0.841
| 26.625 | 0.102 |  |  |  | 26.641 | 8.25 | 26.641 | 80.8824 | 26.641 | 0.841
| 26.797 | 0.102 |  |  |  | 26.813 | 8.25 | 26.813 | 80.8824 | 26.813 | 0.841
| 26.937 | 0.102 |  |  |  | 26.953 | 8.25 | 26.953 | 80.8824 | 26.953 | 0.841
| 27.093 | 0.102 |  |  |  | 27.109 | 8.25 | 27.109 | 80.8824 | 27.109 | 0.841
| 27.25 | 0.102 |  |  |  | 27.266 | 8.26 | 27.266 | 80.9804 | 27.266 | 0.842
| 27.406 | 0.102 |  |  |  | 27.422 | 8.26 | 27.422 | 80.9804 | 27.422 | 0.842
| 27.562 | 0.102 |  |  |  | 27.578 | 8.26 | 27.578 | 80.9804 | 27.578 | 0.842
| 27.734 | 0.102 |  |  |  | 27.75 | 8.26 | 27.75 | 80.9804 | 27.75 | 0.842
| 27.875 | 0.101 |  |  |  | 27.891 | 8.26 | 27.891 | 81.7822 | 27.891 | 0.834
| 28.031 | 0.102 |  |  |  | 28.047 | 8.26 | 28.047 | 80.9804 | 28.047 | 0.842
| 28.187 | 0.102 |  |  |  | 28.203 | 8.26 | 28.203 | 80.9804 | 28.203 | 0.842
| 28.343 | 0.101 |  |  |  | 28.359 | 8.26 | 28.359 | 81.7822 | 28.359 | 0.834
| 28.5 | 0.101 |  |  |  | 28.516 | 8.27 | 28.516 | 81.8812 | 28.516 | 0.835
| 28.656 | 0.101 |  |  |  | 28.672 | 8.27 | 28.672 | 81.8812 | 28.672 | 0.835
| 28.812 | 0.101 |  |  |  | 28.828 | 8.27 | 28.828 | 81.8812 | 28.828 | 0.835
| 28.968 | 0.101 |  |  |  | 28.984 | 8.27 | 28.984 | 81.8812 | 28.984 | 0.835
| 29.125 | 0.101 |  |  |  | 29.141 | 8.27 | 29.141 | 81.8812 | 29.141 | 0.835
| 29.281 | 0.101 |  |  |  | 29.297 | 8.27 | 29.297 | 81.8812 | 29.297 | 0.835
| 29.437 | 0.101 |  |  |  | 29.453 | 8.27 | 29.453 | 81.8812 | 29.453 | 0.835
| 29.593 | 0.101 |  |  |  | 29.609 | 8.27 | 29.609 | 81.8812 | 29.609 | 0.835
| 29.75 | 0.101 |  |  |  | 29.766 | 8.27 | 29.766 | 81.8812 | 29.766 | 0.835
| 29.906 | 0.101 |  |  |  | 29.922 | 8.27 | 29.922 | 81.8812 | 29.922 | 0.835
| 30.062 | 0.101 |  |  |  | 30.078 | 8.27 | 30.078 | 81.8812 | 30.078 | 0.835
| 30.203 | 0.101 |  |  |  | 30.219 | 8.27 | 30.219 | 81.8812 | 30.219 | 0.835
| 30.593 | 0.101 |  |  |  | 30.609 | 8.25 | 30.609 | 81.6832 | 30.609 | 0.833
| 30.765 | 0.151 |  |  |  | 30.781 | 8.25 | 30.781 | 54.6358 | 30.781 | 1.245
| 30.906 | 0.151 |  |  |  | 30.922 | 8.25 | 30.922 | 54.6358 | 30.922 | 1.245
| 31.062 | 0.151 |  |  |  | 31.078 | 8.25 | 31.078 | 54.6358 | 31.078 | 1.245
| 31.218 | 0.151 |  |  |  | 31.234 | 8.25 | 31.234 | 54.6358 | 31.234 | 1.245
| 31.375 | 0.151 |  |  |  | 31.391 | 8.25 | 31.391 | 54.6358 | 31.391 | 1.245
| 31.531 | 0.151 |  |  |  | 31.547 | 8.25 | 31.547 | 54.6358 | 31.547 | 1.245
| 31.687 | 0.151 |  |  |  | 31.703 | 8.25 | 31.703 | 54.6358 | 31.703 | 1.245
| 31.843 | 0.151 |  |  |  | 31.859 | 8.25 | 31.859 | 54.6358 | 31.859 | 1.245
| 32 | 0.151 |  |  |  | 32.016 | 8.25 | 32.016 | 54.6358 | 32.016 | 1.245
| 32.156 | 0.151 |  |  |  | 32.172 | 8.25 | 32.172 | 54.6358 | 32.172 | 1.245
| 32.312 | 0.151 |  |  |  | 32.328 | 8.25 | 32.328 | 54.6358 | 32.328 | 1.245
| 32.468 | 0.151 |  |  |  | 32.484 | 8.25 | 32.484 | 54.6358 | 32.484 | 1.245
| 32.625 | 0.151 |  |  |  | 32.641 | 8.25 | 32.641 | 54.6358 | 32.641 | 1.245
| 32.781 | 0.15 |  |  |  | 32.797 | 8.25 | 32.797 | 55 | 32.797 | 1.237
| 32.937 | 0.15 |  |  |  | 32.953 | 8.25 | 32.953 | 55 | 32.953 | 1.237
| 33.093 | 0.151 |  |  |  | 33.109 | 8.25 | 33.109 | 54.6358 | 33.109 | 1.245
| 33.25 | 0.15 |  |  |  | 33.266 | 8.25 | 33.266 | 55 | 33.266 | 1.237
| 33.406 | 0.15 |  |  |  | 33.422 | 8.25 | 33.422 | 55 | 33.422 | 1.237
| 33.562 | 0.151 |  |  |  | 33.578 | 8.25 | 33.578 | 54.6358 | 33.578 | 1.245
| 33.718 | 0.15 |  |  |  | 33.734 | 8.25 | 33.734 | 55 | 33.734 | 1.237
| 33.875 | 0.15 |  |  |  | 33.891 | 8.25 | 33.891 | 55 | 33.891 | 1.237
| 34.031 | 0.15 |  |  |  | 34.047 | 8.25 | 34.047 | 55 | 34.047 | 1.237
| 34.187 | 0.15 |  |  |  | 34.203 | 8.25 | 34.203 | 55 | 34.203 | 1.237
| 34.375 | 0.15 |  |  |  | 34.391 | 8.25 | 34.391 | 55 | 34.391 | 1.237
| 34.5 | 0.15 |  |  |  | 34.516 | 8.25 | 34.516 | 55 | 34.516 | 1.237
| 34.656 | 0.15 |  |  |  | 34.672 | 8.25 | 34.672 | 55 | 34.672 | 1.237
| 34.812 | 0.15 |  |  |  | 34.828 | 8.25 | 34.828 | 55 | 34.828 | 1.237
| 34.953 | 0.15 |  |  |  | 34.969 | 8.25 | 34.969 | 55 | 34.969 | 1.237
| 35.125 | 0.15 |  |  |  | 35.141 | 8.25 | 35.141 | 55 | 35.141 | 1.237
| 35.281 | 0.15 |  |  |  | 35.297 | 8.25 | 35.297 | 55 | 35.297 | 1.237
| 35.453 | 0.15 |  |  |  | 35.469 | 8.25 | 35.469 | 55 | 35.469 | 1.237
| 35.578 | 0.15 |  |  |  | 35.594 | 8.25 | 35.594 | 55 | 35.594 | 1.237
| 35.75 | 0.15 |  |  |  | 35.766 | 8.25 | 35.766 | 55 | 35.766 | 1.237
| 35.906 | 0.15 |  |  |  | 35.922 | 8.26 | 35.922 | 55.0667 | 35.922 | 1.239
| 36.062 | 0.15 |  |  |  | 36.078 | 8.26 | 36.078 | 55.0667 | 36.078 | 1.239
| 36.218 | 0.15 |  |  |  | 36.234 | 8.25 | 36.234 | 55 | 36.234 | 1.237
| 36.375 | 0.15 |  |  |  | 36.391 | 8.26 | 36.391 | 55.0667 | 36.391 | 1.239
| 36.531 | 0.15 |  |  |  | 36.547 | 8.26 | 36.547 | 55.0667 | 36.547 | 1.239
| 36.687 | 0.15 |  |  |  | 36.703 | 8.25 | 36.703 | 55 | 36.703 | 1.237
| 36.828 | 0.15 |  |  |  | 36.844 | 8.26 | 36.844 | 55.0667 | 36.844 | 1.239
| 37 | 0.15 |  | 1.95 | 0.63538 | 37.016 | 8.26 | 37.016 | 55.0667 | 37.016 | 1.239
| 37.156 | 0.15 |  | 2.05 | 0.60439 | 37.172 | 8.25 | 37.172 | 55 | 37.172 | 1.237
| 37.312 | 0.15 |  |  |  | 37.328 | 8.26 | 37.328 | 55.0667 | 37.328 | 1.239
| 37.468 | 0.15 |  |  |  | 37.484 | 8.26 | 37.484 | 55.0667 | 37.484 | 1.239
| 37.625 | 0.15 |  |  |  | 37.641 | 8.26 | 37.641 | 55.0667 | 37.641 | 1.239
| 37.781 | 0.15 |  |  |  | 37.797 | 8.25 | 37.797 | 55 | 37.797 | 1.237
| 37.937 | 0.15 |  |  |  | 37.953 | 8.25 | 37.953 | 55 | 37.953 | 1.237
| 38.093 | 0.15 |  |  |  | 38.109 | 8.25 | 38.109 | 55 | 38.109 | 1.237
| 38.25 | 0.15 |  |  |  | 38.266 | 8.26 | 38.266 | 55.0667 | 38.266 | 1.239
| 38.406 | 0.15 |  |  |  | 38.422 | 8.26 | 38.422 | 55.0667 | 38.422 | 1.239
| 38.562 | 0.15 |  |  |  | 38.578 | 8.26 | 38.578 | 55.0667 | 38.578 | 1.239
| 38.718 | 0.15 |  |  |  | 38.734 | 8.26 | 38.734 | 55.0667 | 38.734 | 1.239
| 38.875 | 0.15 |  |  |  | 38.891 | 8.26 | 38.891 | 55.0667 | 38.891 | 1.239
| 39.062 | 0.15 |  |  |  | 39.078 | 8.26 | 39.078 | 55.0667 | 39.078 | 1.239
| 39.187 | 0.15 |  |  |  | 39.203 | 8.26 | 39.203 | 55.0667 | 39.203 | 1.239
| 39.343 | 0.15 |  |  |  | 39.359 | 8.26 | 39.359 | 55.0667 | 39.359 | 1.239
| 39.5 | 0.15 |  |  |  | 39.516 | 8.26 | 39.516 | 55.0667 | 39.516 | 1.239
| 39.656 | 0.15 |  |  |  | 39.672 | 8.26 | 39.672 | 55.0667 | 39.672 | 1.239
| 39.812 | 0.15 |  |  |  | 39.828 | 8.26 | 39.828 | 55.0667 | 39.828 | 1.239
| 39.968 | 0.15 |  |  |  | 39.984 | 8.26 | 39.984 | 55.0667 | 39.984 | 1.239
| 40.14 | 0.15 |  |  |  | 40.156 | 8.26 | 40.156 | 55.0667 | 40.156 | 1.239
| 40.281 | 0.15 |  |  |  | 40.297 | 8.26 | 40.297 | 55.0667 | 40.297 | 1.239
| 40.593 | 0.2 |  |  |  | 40.609 | 8.23 | 40.609 | 41.15 | 40.609 | 1.646
| 40.75 | 0.2 |  |  |  | 40.766 | 8.23 | 40.766 | 41.15 | 40.766 | 1.646
| 40.906 | 0.2 |  |  |  | 40.922 | 8.23 | 40.922 | 41.15 | 40.922 | 1.646
| 41.062 | 0.2 |  |  |  | 41.078 | 8.23 | 41.078 | 41.15 | 41.078 | 1.646
| 41.218 | 0.2 |  |  |  | 41.234 | 8.23 | 41.234 | 41.15 | 41.234 | 1.646
| 41.375 | 0.2 |  |  |  | 41.391 | 8.23 | 41.391 | 41.15 | 41.391 | 1.646
| 41.531 | 0.2 |  |  |  | 41.547 | 8.23 | 41.547 | 41.15 | 41.547 | 1.646
| 41.687 | 0.2 |  |  |  | 41.703 | 8.23 | 41.703 | 41.15 | 41.703 | 1.646
| 41.843 | 0.2 |  |  |  | 41.859 | 8.23 | 41.859 | 41.15 | 41.859 | 1.646
| 42 | 0.2 |  |  |  | 42.016 | 8.23 | 42.016 | 41.15 | 42.016 | 1.646
| 42.172 | 0.2 |  |  |  | 42.188 | 8.23 | 42.188 | 41.15 | 42.188 | 1.646
| 42.312 | 0.2 |  |  |  | 42.328 | 8.23 | 42.328 | 41.15 | 42.328 | 1.646
| 42.468 | 0.2 |  |  |  | 42.484 | 8.23 | 42.484 | 41.15 | 42.484 | 1.646
| 42.625 | 0.2 |  |  |  | 42.641 | 8.23 | 42.641 | 41.15 | 42.641 | 1.646
| 42.781 | 0.2 |  |  |  | 42.797 | 8.23 | 42.797 | 41.15 | 42.797 | 1.646
| 42.937 | 0.2 |  |  |  | 42.953 | 8.23 | 42.953 | 41.15 | 42.953 | 1.646
| 43.093 | 0.2 |  |  |  | 43.109 | 8.23 | 43.109 | 41.15 | 43.109 | 1.646
| 43.25 | 0.2 |  |  |  | 43.266 | 8.23 | 43.266 | 41.15 | 43.266 | 1.646
| 43.406 | 0.2 |  |  |  | 43.422 | 8.23 | 43.422 | 41.15 | 43.422 | 1.646
| 43.562 | 0.2 |  |  |  | 43.578 | 8.23 | 43.578 | 41.15 | 43.578 | 1.646
| 43.75 | 0.2 |  |  |  | 43.766 | 8.23 | 43.766 | 41.15 | 43.766 | 1.646
| 43.875 | 0.2 |  |  |  | 43.891 | 8.23 | 43.891 | 41.15 | 43.891 | 1.646
| 44.031 | 0.2 |  |  |  | 44.047 | 8.23 | 44.047 | 41.15 | 44.047 | 1.646
| 44.187 | 0.2 |  |  |  | 44.203 | 8.23 | 44.203 | 41.15 | 44.203 | 1.646
| 44.343 | 0.2 |  |  |  | 44.359 | 8.23 | 44.359 | 41.15 | 44.359 | 1.646
| 44.5 | 0.2 |  |  |  | 44.516 | 8.23 | 44.516 | 41.15 | 44.516 | 1.646
| 44.656 | 0.2 |  |  |  | 44.672 | 8.23 | 44.672 | 41.15 | 44.672 | 1.646
| 44.828 | 0.2 |  |  |  | 44.844 | 8.24 | 44.844 | 41.2 | 44.844 | 1.648
| 44.968 | 0.2 |  |  |  | 44.984 | 8.23 | 44.984 | 41.15 | 44.984 | 1.646
| 45.125 | 0.2 |  |  |  | 45.141 | 8.23 | 45.141 | 41.15 | 45.141 | 1.646
| 45.297 | 0.2 |  |  |  | 45.313 | 8.23 | 45.313 | 41.15 | 45.313 | 1.646
| 45.437 | 0.2 |  |  |  | 45.453 | 8.23 | 45.453 | 41.15 | 45.453 | 1.646
| 45.593 | 0.2 |  |  |  | 45.609 | 8.23 | 45.609 | 41.15 | 45.609 | 1.646
| 45.75 | 0.2 |  |  |  | 45.766 | 8.23 | 45.766 | 41.15 | 45.766 | 1.646
| 45.922 | 0.2 |  |  |  | 45.938 | 8.23 | 45.938 | 41.15 | 45.938 | 1.646
| 46.062 | 0.2 |  |  |  | 46.078 | 8.23 | 46.078 | 41.15 | 46.078 | 1.646
| 46.203 | 0.2 |  |  |  | 46.219 | 8.23 | 46.219 | 41.15 | 46.219 | 1.646
| 46.375 | 0.2 |  |  |  | 46.391 | 8.23 | 46.391 | 41.15 | 46.391 | 1.646
| 46.531 | 0.2 |  |  |  | 46.547 | 8.23 | 46.547 | 41.15 | 46.547 | 1.646
| 46.687 | 0.2 |  |  |  | 46.703 | 8.24 | 46.703 | 41.2 | 46.703 | 1.648
| 46.859 | 0.2 |  | 2.44 | 0.67541 | 46.875 | 8.24 | 46.875 | 41.2 | 46.875 | 1.648
| 47 | 0.2 |  | 2.53 | 0.65138 | 47.016 | 8.23 | 47.016 | 41.15 | 47.016 | 1.646
| 47.156 | 0.2 |  |  |  | 47.172 | 8.23 | 47.172 | 41.15 | 47.172 | 1.646
| 47.312 | 0.2 |  |  |  | 47.328 | 8.23 | 47.328 | 41.15 | 47.328 | 1.646
| 47.468 | 0.2 |  |  |  | 47.484 | 8.23 | 47.484 | 41.15 | 47.484 | 1.646
| 47.625 | 0.2 |  |  |  | 47.641 | 8.23 | 47.641 | 41.15 | 47.641 | 1.646
| 47.781 | 0.2 |  |  |  | 47.797 | 8.23 | 47.797 | 41.15 | 47.797 | 1.646
| 47.937 | 0.2 |  |  |  | 47.953 | 8.23 | 47.953 | 41.15 | 47.953 | 1.646
| 48.093 | 0.2 |  |  |  | 48.109 | 8.23 | 48.109 | 41.15 | 48.109 | 1.646
| 48.25 | 0.2 |  |  |  | 48.266 | 8.24 | 48.266 | 41.2 | 48.266 | 1.648
| 48.406 | 0.2 |  |  |  | 48.422 | 8.23 | 48.422 | 41.15 | 48.422 | 1.646
| 48.562 | 0.2 |  |  |  | 48.578 | 8.23 | 48.578 | 41.15 | 48.578 | 1.646
| 48.703 | 0.2 |  |  |  | 48.719 | 8.23 | 48.719 | 41.15 | 48.719 | 1.646
| 48.875 | 0.2 |  |  |  | 48.891 | 8.23 | 48.891 | 41.15 | 48.891 | 1.646
| 49.031 | 0.2 |  |  |  | 49.047 | 8.23 | 49.047 | 41.15 | 49.047 | 1.646
| 49.187 | 0.2 |  |  |  | 49.203 | 8.23 | 49.203 | 41.15 | 49.203 | 1.646
| 49.343 | 0.2 |  |  |  | 49.359 | 8.24 | 49.359 | 41.2 | 49.359 | 1.648
| 49.531 | 0.2 |  |  |  | 49.547 | 8.23 | 49.547 | 41.15 | 49.547 | 1.646
| 49.656 | 0.2 |  |  |  | 49.672 | 8.23 | 49.672 | 41.15 | 49.672 | 1.646
| 49.812 | 0.2 |  |  |  | 49.828 | 8.23 | 49.828 | 41.15 | 49.828 | 1.646
| 49.984 | 0.2 |  |  |  | 50 | 8.23 | 50 | 41.15 | 50 | 1.646
| 50.125 | 0.2 |  |  |  | 50.141 | 8.23 | 50.141 | 41.15 | 50.141 | 1.646
| 50.281 | 0.2 |  |  |  | 50.297 | 8.23 | 50.297 | 41.15 | 50.297 | 1.646
| 50.609 | 0.25 |  |  |  | 50.625 | 8.21 | 50.625 | 32.84 | 50.625 | 2.052
| 50.75 | 0.25 |  |  |  | 50.766 | 8.21 | 50.766 | 32.84 | 50.766 | 2.052
| 50.906 | 0.25 |  |  |  | 50.922 | 8.21 | 50.922 | 32.84 | 50.922 | 2.052
| 51.062 | 0.25 |  |  |  | 51.078 | 8.21 | 51.078 | 32.84 | 51.078 | 2.052
| 51.218 | 0.25 |  |  |  | 51.234 | 8.21 | 51.234 | 32.84 | 51.234 | 2.052
| 51.375 | 0.25 |  |  |  | 51.391 | 8.21 | 51.391 | 32.84 | 51.391 | 2.052
| 51.531 | 0.25 |  |  |  | 51.547 | 8.21 | 51.547 | 32.84 | 51.547 | 2.052
| 51.687 | 0.25 |  |  |  | 51.703 | 8.21 | 51.703 | 32.84 | 51.703 | 2.052
| 51.843 | 0.25 |  |  |  | 51.859 | 8.21 | 51.859 | 32.84 | 51.859 | 2.052
| 52 | 0.25 |  |  |  | 52.016 | 8.21 | 52.016 | 32.84 | 52.016 | 2.052
| 52.156 | 0.25 |  |  |  | 52.172 | 8.21 | 52.172 | 32.84 | 52.172 | 2.052
| 52.312 | 0.25 |  |  |  | 52.328 | 8.21 | 52.328 | 32.84 | 52.328 | 2.052
| 52.468 | 0.25 |  |  |  | 52.484 | 8.21 | 52.484 | 32.84 | 52.484 | 2.052
| 52.625 | 0.25 |  |  |  | 52.641 | 8.21 | 52.641 | 32.84 | 52.641 | 2.052
| 52.781 | 0.25 |  |  |  | 52.797 | 8.21 | 52.797 | 32.84 | 52.797 | 2.052
| 52.937 | 0.25 |  |  |  | 52.953 | 8.21 | 52.953 | 32.84 | 52.953 | 2.052
| 53.093 | 0.25 |  |  |  | 53.109 | 8.21 | 53.109 | 32.84 | 53.109 | 2.052
| 53.25 | 0.25 |  |  |  | 53.266 | 8.21 | 53.266 | 32.84 | 53.266 | 2.052
| 53.406 | 0.25 |  |  |  | 53.422 | 8.21 | 53.422 | 32.84 | 53.422 | 2.052
| 53.562 | 0.25 |  |  |  | 53.578 | 8.21 | 53.578 | 32.84 | 53.578 | 2.052
| 53.718 | 0.25 |  |  |  | 53.734 | 8.21 | 53.734 | 32.84 | 53.734 | 2.052
| 53.875 | 0.25 |  |  |  | 53.891 | 8.21 | 53.891 | 32.84 | 53.891 | 2.052
| 54.031 | 0.25 |  |  |  | 54.047 | 8.21 | 54.047 | 32.84 | 54.047 | 2.052
| 54.218 | 0.25 |  |  |  | 54.234 | 8.21 | 54.234 | 32.84 | 54.234 | 2.052
| 54.343 | 0.25 |  |  |  | 54.359 | 8.21 | 54.359 | 32.84 | 54.359 | 2.052
| 54.5 | 0.25 |  |  |  | 54.516 | 8.21 | 54.516 | 32.84 | 54.516 | 2.052
| 54.656 | 0.25 |  |  |  | 54.672 | 8.21 | 54.672 | 32.84 | 54.672 | 2.052
| 54.812 | 0.25 |  |  |  | 54.828 | 8.21 | 54.828 | 32.84 | 54.828 | 2.052
| 54.968 | 0.25 |  |  |  | 54.984 | 8.21 | 54.984 | 32.84 | 54.984 | 2.052
| 55.125 | 0.25 |  |  |  | 55.141 | 8.21 | 55.141 | 32.84 | 55.141 | 2.052
| 55.297 | 0.25 |  |  |  | 55.313 | 8.21 | 55.313 | 32.84 | 55.313 | 2.052
| 55.437 | 0.25 |  |  |  | 55.453 | 8.21 | 55.453 | 32.84 | 55.453 | 2.052
| 55.593 | 0.25 |  |  |  | 55.609 | 8.21 | 55.609 | 32.84 | 55.609 | 2.052
| 55.75 | 0.25 |  |  |  | 55.766 | 8.21 | 55.766 | 32.84 | 55.766 | 2.052
| 55.906 | 0.25 |  |  |  | 55.922 | 8.21 | 55.922 | 32.84 | 55.922 | 2.052
| 56.062 | 0.25 |  |  |  | 56.078 | 8.21 | 56.078 | 32.84 | 56.078 | 2.052
| 56.203 | 0.25 |  |  |  | 56.219 | 8.21 | 56.219 | 32.84 | 56.219 | 2.052
| 56.39 | 0.25 |  |  |  | 56.406 | 8.21 | 56.406 | 32.84 | 56.406 | 2.052
| 56.531 | 0.25 |  |  |  | 56.547 | 8.21 | 56.547 | 32.84 | 56.547 | 2.052
| 56.687 | 0.25 |  |  |  | 56.703 | 8.21 | 56.703 | 32.84 | 56.703 | 2.052
| 56.843 | 0.25 |  | 3.02 | 0.67947 | 56.859 | 8.21 | 56.859 | 32.84 | 56.859 | 2.052
| 57 | 0.25 |  | 3.12 | 0.65769 | 57.016 | 8.21 | 57.016 | 32.84 | 57.016 | 2.052
| 57.156 | 0.25 |  |  |  | 57.172 | 8.21 | 57.172 | 32.84 | 57.172 | 2.052
| 57.328 | 0.25 |  |  |  | 57.344 | 8.21 | 57.344 | 32.84 | 57.344 | 2.052
| 57.468 | 0.25 |  |  |  | 57.484 | 8.21 | 57.484 | 32.84 | 57.484 | 2.052
| 57.625 | 0.25 |  |  |  | 57.641 | 8.21 | 57.641 | 32.84 | 57.641 | 2.052
| 57.781 | 0.25 |  |  |  | 57.797 | 8.21 | 57.797 | 32.84 | 57.797 | 2.052
| 57.937 | 0.25 |  |  |  | 57.953 | 8.21 | 57.953 | 32.84 | 57.953 | 2.052
| 58.093 | 0.25 |  |  |  | 58.109 | 8.21 | 58.109 | 32.84 | 58.109 | 2.052
| 58.25 | 0.25 |  |  |  | 58.266 | 8.21 | 58.266 | 32.84 | 58.266 | 2.052
| 58.406 | 0.25 |  |  |  | 58.422 | 8.21 | 58.422 | 32.84 | 58.422 | 2.052
| 58.562 | 0.25 |  |  |  | 58.578 | 8.21 | 58.578 | 32.84 | 58.578 | 2.052
| 58.703 | 0.25 |  |  |  | 58.719 | 8.21 | 58.719 | 32.84 | 58.719 | 2.052
| 58.906 | 0.25 |  |  |  | 58.922 | 8.21 | 58.922 | 32.84 | 58.922 | 2.052
| 59.031 | 0.25 |  |  |  | 59.047 | 8.21 | 59.047 | 32.84 | 59.047 | 2.052
| 59.187 | 0.25 |  |  |  | 59.203 | 8.21 | 59.203 | 32.84 | 59.203 | 2.052
| 59.343 | 0.25 |  |  |  | 59.359 | 8.21 | 59.359 | 32.84 | 59.359 | 2.052
| 59.5 | 0.25 |  |  |  | 59.516 | 8.21 | 59.516 | 32.84 | 59.516 | 2.052
| 59.656 | 0.25 |  |  |  | 59.672 | 8.21 | 59.672 | 32.84 | 59.672 | 2.052
| 59.812 | 0.25 |  |  |  | 59.828 | 8.21 | 59.828 | 32.84 | 59.828 | 2.052
| 59.984 | 0.25 |  |  |  | 60 | 8.21 | 60 | 32.84 | 60 | 2.052
| 60.125 | 0.25 |  |  |  | 60.141 | 8.21 | 60.141 | 32.84 | 60.141 | 2.052
| 60.281 | 0.25 |  |  |  | 60.297 | 8.21 | 60.297 | 32.84 | 60.297 | 2.052
| 60.593 | 0.3 |  |  |  | 60.609 | 8.19 | 60.609 | 27.3 | 60.609 | 2.457
| 60.75 | 0.3 |  |  |  | 60.766 | 8.19 | 60.766 | 27.3 | 60.766 | 2.457
| 60.906 | 0.3 |  |  |  | 60.922 | 8.19 | 60.922 | 27.3 | 60.922 | 2.457
| 61.078 | 0.3 |  |  |  | 61.094 | 8.19 | 61.094 | 27.3 | 61.094 | 2.457
| 61.218 | 0.3 |  |  |  | 61.234 | 8.19 | 61.234 | 27.3 | 61.234 | 2.457
| 61.375 | 0.3 |  |  |  | 61.391 | 8.19 | 61.391 | 27.3 | 61.391 | 2.457
| 61.531 | 0.3 |  |  |  | 61.547 | 8.19 | 61.547 | 27.3 | 61.547 | 2.457
| 61.687 | 0.299 |  |  |  | 61.703 | 8.19 | 61.703 | 27.3913 | 61.703 | 2.448
| 61.843 | 0.3 |  |  |  | 61.859 | 8.19 | 61.859 | 27.3 | 61.859 | 2.457
| 62.015 | 0.3 |  |  |  | 62.031 | 8.19 | 62.031 | 27.3 | 62.031 | 2.457
| 62.156 | 0.3 |  |  |  | 62.172 | 8.19 | 62.172 | 27.3 | 62.172 | 2.457
| 62.312 | 0.3 |  |  |  | 62.328 | 8.19 | 62.328 | 27.3 | 62.328 | 2.457
| 62.468 | 0.3 |  |  |  | 62.484 | 8.19 | 62.484 | 27.3 | 62.484 | 2.457
| 62.625 | 0.3 |  |  |  | 62.641 | 8.19 | 62.641 | 27.3 | 62.641 | 2.457
| 62.781 | 0.3 |  |  |  | 62.797 | 8.19 | 62.797 | 27.3 | 62.797 | 2.457
| 62.937 | 0.3 |  |  |  | 62.953 | 8.19 | 62.953 | 27.3 | 62.953 | 2.457
| 63.093 | 0.3 |  |  |  | 63.109 | 8.19 | 63.109 | 27.3 | 63.109 | 2.457
| 63.25 | 0.3 |  |  |  | 63.266 | 8.19 | 63.266 | 27.3 | 63.266 | 2.457
| 63.406 | 0.3 |  |  |  | 63.422 | 8.19 | 63.422 | 27.3 | 63.422 | 2.457
| 63.562 | 0.3 |  |  |  | 63.578 | 8.19 | 63.578 | 27.3 | 63.578 | 2.457
| 63.718 | 0.3 |  |  |  | 63.734 | 8.19 | 63.734 | 27.3 | 63.734 | 2.457
| 63.875 | 0.3 |  |  |  | 63.891 | 8.19 | 63.891 | 27.3 | 63.891 | 2.457
| 64.031 | 0.3 |  |  |  | 64.047 | 8.19 | 64.047 | 27.3 | 64.047 | 2.457
| 64.187 | 0.3 |  |  |  | 64.203 | 8.19 | 64.203 | 27.3 | 64.203 | 2.457
| 64.343 | 0.3 |  |  |  | 64.359 | 8.19 | 64.359 | 27.3 | 64.359 | 2.457
| 64.484 | 0.3 |  |  |  | 64.5 | 8.19 | 64.5 | 27.3 | 64.5 | 2.457
| 64.687 | 0.3 |  |  |  | 64.703 | 8.19 | 64.703 | 27.3 | 64.703 | 2.457
| 64.812 | 0.3 |  |  |  | 64.828 | 8.19 | 64.828 | 27.3 | 64.828 | 2.457
| 64.968 | 0.3 |  |  |  | 64.984 | 8.19 | 64.984 | 27.3 | 64.984 | 2.457
| 65.109 | 0.3 |  |  |  | 65.125 | 8.19 | 65.125 | 27.3 | 65.125 | 2.457
| 65.281 | 0.3 |  |  |  | 65.297 | 8.19 | 65.297 | 27.3 | 65.297 | 2.457
| 65.437 | 0.3 |  |  |  | 65.453 | 8.19 | 65.453 | 27.3 | 65.453 | 2.457
| 65.593 | 0.3 |  |  |  | 65.609 | 8.19 | 65.609 | 27.3 | 65.609 | 2.457
| 65.765 | 0.3 |  |  |  | 65.781 | 8.19 | 65.781 | 27.3 | 65.781 | 2.457
| 65.906 | 0.3 |  |  |  | 65.922 | 8.19 | 65.922 | 27.3 | 65.922 | 2.457
| 66.062 | 0.3 |  |  |  | 66.078 | 8.19 | 66.078 | 27.3 | 66.078 | 2.457
| 66.218 | 0.3 |  |  |  | 66.234 | 8.19 | 66.234 | 27.3 | 66.234 | 2.457
| 66.375 | 0.3 |  |  |  | 66.391 | 8.19 | 66.391 | 27.3 | 66.391 | 2.457
| 66.531 | 0.3 |  |  |  | 66.547 | 8.19 | 66.547 | 27.3 | 66.547 | 2.457
| 66.687 | 0.3 |  |  |  | 66.703 | 8.19 | 66.703 | 27.3 | 66.703 | 2.457
| 66.843 | 0.3 |  | 3.61 | 0.68061 | 66.859 | 8.19 | 66.859 | 27.3 | 66.859 | 2.457
| 67 | 0.3 |  | 3.51 | 0.7 | 67.016 | 8.19 | 67.016 | 27.3 | 67.016 | 2.457
| 67.156 | 0.3 |  |  |  | 67.172 | 8.19 | 67.172 | 27.3 | 67.172 | 2.457
| 67.312 | 0.3 |  |  |  | 67.328 | 8.19 | 67.328 | 27.3 | 67.328 | 2.457
| 67.468 | 0.3 |  |  |  | 67.484 | 8.19 | 67.484 | 27.3 | 67.484 | 2.457
| 67.625 | 0.3 |  |  |  | 67.641 | 8.19 | 67.641 | 27.3 | 67.641 | 2.457
| 67.781 | 0.3 |  |  |  | 67.797 | 8.19 | 67.797 | 27.3 | 67.797 | 2.457
| 67.937 | 0.3 |  |  |  | 67.953 | 8.19 | 67.953 | 27.3 | 67.953 | 2.457
| 68.093 | 0.3 |  |  |  | 68.109 | 8.19 | 68.109 | 27.3 | 68.109 | 2.457
| 68.25 | 0.3 |  |  |  | 68.266 | 8.19 | 68.266 | 27.3 | 68.266 | 2.457
| 68.406 | 0.3 |  |  |  | 68.422 | 8.19 | 68.422 | 27.3 | 68.422 | 2.457
| 68.562 | 0.3 |  |  |  | 68.578 | 8.19 | 68.578 | 27.3 | 68.578 | 2.457
| 68.718 | 0.3 |  |  |  | 68.734 | 8.19 | 68.734 | 27.3 | 68.734 | 2.457
| 68.875 | 0.3 |  |  |  | 68.891 | 8.19 | 68.891 | 27.3 | 68.891 | 2.457
| 69.031 | 0.3 |  |  |  | 69.047 | 8.19 | 69.047 | 27.3 | 69.047 | 2.457
| 69.187 | 0.3 |  |  |  | 69.203 | 8.19 | 69.203 | 27.3 | 69.203 | 2.457
| 69.375 | 0.3 |  |  |  | 69.391 | 8.19 | 69.391 | 27.3 | 69.391 | 2.457
| 69.5 | 0.3 |  |  |  | 69.516 | 8.19 | 69.516 | 27.3 | 69.516 | 2.457
| 69.656 | 0.3 |  |  |  | 69.672 | 8.19 | 69.672 | 27.3 | 69.672 | 2.457
| 69.812 | 0.3 |  |  |  | 69.828 | 8.19 | 69.828 | 27.3 | 69.828 | 2.457
| 69.968 | 0.3 |  |  |  | 69.984 | 8.19 | 69.984 | 27.3 | 69.984 | 2.457
| 70.125 | 0.3 |  |  |  | 70.141 | 8.19 | 70.141 | 27.3 | 70.141 | 2.457
| 70.281 | 0.3 |  |  |  | 70.297 | 8.19 | 70.297 | 27.3 | 70.297 | 2.457
| 70.593 | 0.305 |  |  |  | 70.609 | 8.16 | 70.609 | 26.7541 | 70.609 | 2.488
| 70.75 | 0.35 |  |  |  | 70.766 | 8.16 | 70.766 | 23.3143 | 70.766 | 2.856
| 70.906 | 0.35 |  |  |  | 70.922 | 8.16 | 70.922 | 23.3143 | 70.922 | 2.856
| 71.062 | 0.35 |  |  |  | 71.078 | 8.16 | 71.078 | 23.3143 | 71.078 | 2.856
| 71.218 | 0.35 |  |  |  | 71.234 | 8.16 | 71.234 | 23.3143 | 71.234 | 2.856
| 71.375 | 0.35 |  |  |  | 71.391 | 8.16 | 71.391 | 23.3143 | 71.391 | 2.856
| 71.547 | 0.35 |  |  |  | 71.563 | 8.16 | 71.563 | 23.3143 | 71.563 | 2.856
| 71.687 | 0.35 |  |  |  | 71.703 | 8.16 | 71.703 | 23.3143 | 71.703 | 2.856
| 71.843 | 0.35 |  |  |  | 71.859 | 8.16 | 71.859 | 23.3143 | 71.859 | 2.856
| 72 | 0.35 |  |  |  | 72.016 | 8.16 | 72.016 | 23.3143 | 72.016 | 2.856
| 72.156 | 0.35 |  |  |  | 72.172 | 8.16 | 72.172 | 23.3143 | 72.172 | 2.856
| 72.312 | 0.35 |  |  |  | 72.328 | 8.16 | 72.328 | 23.3143 | 72.328 | 2.856
| 72.453 | 0.35 |  |  |  | 72.469 | 8.16 | 72.469 | 23.3143 | 72.469 | 2.856
| 72.625 | 0.35 |  |  |  | 72.641 | 8.16 | 72.641 | 23.3143 | 72.641 | 2.856
| 72.781 | 0.35 |  |  |  | 72.797 | 8.16 | 72.797 | 23.3143 | 72.797 | 2.856
| 72.937 | 0.35 |  |  |  | 72.953 | 8.16 | 72.953 | 23.3143 | 72.953 | 2.856
| 73.093 | 0.35 |  |  |  | 73.109 | 8.16 | 73.109 | 23.3143 | 73.109 | 2.856
| 73.25 | 0.35 |  |  |  | 73.266 | 8.16 | 73.266 | 23.3143 | 73.266 | 2.856
| 73.406 | 0.35 |  |  |  | 73.422 | 8.16 | 73.422 | 23.3143 | 73.422 | 2.856
| 73.562 | 0.35 |  |  |  | 73.578 | 8.15 | 73.578 | 23.2857 | 73.578 | 2.852
| 73.703 | 0.35 |  |  |  | 73.719 | 8.15 | 73.719 | 23.2857 | 73.719 | 2.852
| 73.875 | 0.35 |  |  |  | 73.891 | 8.15 | 73.891 | 23.2857 | 73.891 | 2.852
| 74.062 | 0.35 |  |  |  | 74.078 | 8.15 | 74.078 | 23.2857 | 74.078 | 2.852
| 74.187 | 0.35 |  |  |  | 74.203 | 8.15 | 74.203 | 23.2857 | 74.203 | 2.852
| 74.343 | 0.35 |  |  |  | 74.359 | 8.15 | 74.359 | 23.2857 | 74.359 | 2.852
| 74.5 | 0.35 |  |  |  | 74.516 | 8.15 | 74.516 | 23.2857 | 74.516 | 2.852
| 74.656 | 0.35 |  |  |  | 74.672 | 8.15 | 74.672 | 23.2857 | 74.672 | 2.852
| 74.812 | 0.351 |  |  |  | 74.828 | 8.15 | 74.828 | 23.2194 | 74.828 | 2.86
| 74.953 | 0.351 |  |  |  | 74.969 | 8.15 | 74.969 | 23.2194 | 74.969 | 2.86
| 75.14 | 0.351 |  |  |  | 75.156 | 8.15 | 75.156 | 23.2194 | 75.156 | 2.86
| 75.281 | 0.351 |  |  |  | 75.297 | 8.15 | 75.297 | 23.2194 | 75.297 | 2.86
| 75.437 | 0.351 |  |  |  | 75.453 | 8.15 | 75.453 | 23.2194 | 75.453 | 2.86
| 75.593 | 0.351 |  |  |  | 75.609 | 8.15 | 75.609 | 23.2194 | 75.609 | 2.86
| 75.75 | 0.351 |  |  |  | 75.766 | 8.14 | 75.766 | 23.1909 | 75.766 | 2.857
| 75.906 | 0.351 |  |  |  | 75.922 | 8.14 | 75.922 | 23.1909 | 75.922 | 2.857
| 76.062 | 0.351 |  |  |  | 76.078 | 8.14 | 76.078 | 23.1909 | 76.078 | 2.857
| 76.234 | 0.351 |  |  |  | 76.25 | 8.14 | 76.25 | 23.1909 | 76.25 | 2.857
| 76.375 | 0.351 |  |  |  | 76.391 | 8.14 | 76.391 | 23.1909 | 76.391 | 2.857
| 76.531 | 0.351 |  |  |  | 76.547 | 8.14 | 76.547 | 23.1909 | 76.547 | 2.857
| 76.687 | 0.351 |  |  |  | 76.703 | 8.13 | 76.703 | 23.1624 | 76.703 | 2.853
| 76.843 | 0.351 |  |  |  | 76.859 | 8.13 | 76.859 | 23.1624 | 76.859 | 2.853
| 77 | 0.352 |  | 4.1 | 0.69585 | 77.016 | 8.13 | 77.016 | 23.0966 | 77.016 | 2.861
| 77.156 | 0.352 |  | 4.2 | 0.68119 | 77.172 | 8.13 | 77.172 | 23.0966 | 77.172 | 2.861
| 77.312 | 0.352 |  |  |  | 77.328 | 8.13 | 77.328 | 23.0966 | 77.328 | 2.861
| 77.468 | 0.352 |  |  |  | 77.484 | 8.12 | 77.484 | 23.0682 | 77.484 | 2.858
| 77.625 | 0.352 |  |  |  | 77.641 | 8.12 | 77.641 | 23.0682 | 77.641 | 2.858
| 77.781 | 0.352 |  |  |  | 77.797 | 8.12 | 77.797 | 23.0682 | 77.797 | 2.858
| 77.937 | 0.352 |  |  |  | 77.953 | 8.12 | 77.953 | 23.0682 | 77.953 | 2.858
| 78.093 | 0.353 |  |  |  | 78.109 | 8.11 | 78.109 | 22.9745 | 78.109 | 2.862
| 78.25 | 0.352 |  |  |  | 78.266 | 8.11 | 78.266 | 23.0398 | 78.266 | 2.854
| 78.406 | 0.352 |  |  |  | 78.422 | 8.11 | 78.422 | 23.0398 | 78.422 | 2.854
| 78.562 | 0.353 |  |  |  | 78.578 | 8.11 | 78.578 | 22.9745 | 78.578 | 2.862
| 78.718 | 0.353 |  |  |  | 78.734 | 8.11 | 78.734 | 22.9745 | 78.734 | 2.862
| 78.875 | 0.353 |  |  |  | 78.891 | 8.1 | 78.891 | 22.9462 | 78.891 | 2.859
| 79.031 | 0.353 |  |  |  | 79.047 | 8.1 | 79.047 | 22.9462 | 79.047 | 2.859
| 79.187 | 0.353 |  |  |  | 79.203 | 8.1 | 79.203 | 22.9462 | 79.203 | 2.859
| 79.328 | 0.354 |  |  |  | 79.344 | 8.09 | 79.344 | 22.8531 | 79.344 | 2.863
| 79.5 | 0.353 |  |  |  | 79.516 | 8.1 | 79.516 | 22.9462 | 79.516 | 2.859
| 79.656 | 0.353 |  |  |  | 79.672 | 8.1 | 79.672 | 22.9462 | 79.672 | 2.859
| 79.843 | 0.354 |  |  |  | 79.859 | 8.1 | 79.859 | 22.8814 | 79.859 | 2.867
| 79.968 | 0.354 |  |  |  | 79.984 | 8.09 | 79.984 | 22.8531 | 79.984 | 2.863
| 80.125 | 0.354 |  |  |  | 80.141 | 8.09 | 80.141 | 22.8531 | 80.141 | 2.863
| 80.281 | 0.354 |  |  |  | 80.297 | 8.09 | 80.297 | 22.8531 | 80.297 | 2.863
| 80.593 | 0.372 |  |  |  | 80.609 | 8.04 | 80.609 | 21.6129 | 80.609 | 2.99
| 80.75 | 0.404 |  |  |  | 80.766 | 8.04 | 80.766 | 19.901 | 80.766 | 3.248
| 80.922 | 0.404 |  |  |  | 80.938 | 8.03 | 80.938 | 19.8762 | 80.938 | 3.244
| 81.062 | 0.404 |  |  |  | 81.078 | 8.03 | 81.078 | 19.8762 | 81.078 | 3.244
| 81.218 | 0.404 |  |  |  | 81.234 | 8.03 | 81.234 | 19.8762 | 81.234 | 3.244
| 81.375 | 0.404 |  |  |  | 81.391 | 8.03 | 81.391 | 19.8762 | 81.391 | 3.244
| 81.531 | 0.404 |  |  |  | 81.547 | 8.03 | 81.547 | 19.8762 | 81.547 | 3.244
| 81.687 | 0.404 |  |  |  | 81.703 | 8.03 | 81.703 | 19.8762 | 81.703 | 3.244
| 81.843 | 0.404 |  |  |  | 81.859 | 8.03 | 81.859 | 19.8762 | 81.859 | 3.244
| 82 | 0.404 |  |  |  | 82.016 | 8.03 | 82.016 | 19.8762 | 82.016 | 3.244
| 82.156 | 0.404 |  |  |  | 82.172 | 8.03 | 82.172 | 19.8762 | 82.172 | 3.244
| 82.312 | 0.404 |  |  |  | 82.328 | 8.03 | 82.328 | 19.8762 | 82.328 | 3.244
| 82.468 | 0.404 |  |  |  | 82.484 | 8.03 | 82.484 | 19.8762 | 82.484 | 3.244
| 82.625 | 0.404 |  |  |  | 82.641 | 8.03 | 82.641 | 19.8762 | 82.641 | 3.244
| 82.781 | 0.404 |  |  |  | 82.797 | 8.03 | 82.797 | 19.8762 | 82.797 | 3.244
| 82.937 | 0.404 |  |  |  | 82.953 | 8.03 | 82.953 | 19.8762 | 82.953 | 3.244
| 83.093 | 0.404 |  |  |  | 83.109 | 8.03 | 83.109 | 19.8762 | 83.109 | 3.244
| 83.25 | 0.404 |  |  |  | 83.266 | 8.04 | 83.266 | 19.901 | 83.266 | 3.248
| 83.406 | 0.404 |  |  |  | 83.422 | 8.04 | 83.422 | 19.901 | 83.422 | 3.248
| 83.562 | 0.403 |  |  |  | 83.578 | 8.04 | 83.578 | 19.9504 | 83.578 | 3.24
| 83.718 | 0.403 |  |  |  | 83.734 | 8.04 | 83.734 | 19.9504 | 83.734 | 3.24
| 83.875 | 0.403 |  |  |  | 83.891 | 8.05 | 83.891 | 19.9752 | 83.891 | 3.244
| 84.031 | 0.403 |  |  |  | 84.047 | 8.05 | 84.047 | 19.9752 | 84.047 | 3.244
| 84.187 | 0.403 |  |  |  | 84.203 | 8.05 | 84.203 | 19.9752 | 84.203 | 3.244
| 84.343 | 0.403 |  |  |  | 84.359 | 8.05 | 84.359 | 19.9752 | 84.359 | 3.244
| 84.531 | 0.403 |  |  |  | 84.547 | 8.06 | 84.547 | 20 | 84.547 | 3.248
| 84.656 | 0.403 |  |  |  | 84.672 | 8.06 | 84.672 | 20 | 84.672 | 3.248
| 84.812 | 0.403 |  |  |  | 84.828 | 8.06 | 84.828 | 20 | 84.828 | 3.248
| 84.953 | 0.402 |  |  |  | 84.969 | 8.07 | 84.969 | 20.0746 | 84.969 | 3.244
| 85.125 | 0.402 |  |  |  | 85.141 | 8.08 | 85.141 | 20.0995 | 85.141 | 3.248
| 85.281 | 0.402 |  |  |  | 85.297 | 8.08 | 85.297 | 20.0995 | 85.297 | 3.248
| 85.437 | 0.402 |  |  |  | 85.453 | 8.08 | 85.453 | 20.0995 | 85.453 | 3.248
| 85.609 | 0.402 |  |  |  | 85.625 | 8.09 | 85.625 | 20.1244 | 85.625 | 3.252
| 85.75 | 0.401 |  |  |  | 85.766 | 8.09 | 85.766 | 20.1746 | 85.766 | 3.244
| 85.906 | 0.401 |  |  |  | 85.922 | 8.09 | 85.922 | 20.1746 | 85.922 | 3.244
| 86.078 | 0.401 |  |  |  | 86.094 | 8.1 | 86.094 | 20.1995 | 86.094 | 3.248
| 86.218 | 0.401 |  |  |  | 86.234 | 8.1 | 86.234 | 20.1995 | 86.234 | 3.248
| 86.375 | 0.401 |  |  |  | 86.391 | 8.1 | 86.391 | 20.1995 | 86.391 | 3.248
| 86.531 | 0.401 |  |  |  | 86.547 | 8.1 | 86.547 | 20.1995 | 86.547 | 3.248
| 86.703 | 0.401 |  |  |  | 86.719 | 8.11 | 86.719 | 20.2244 | 86.719 | 3.252
| 86.843 | 0.401 |  |  |  | 86.859 | 8.11 | 86.859 | 20.2244 | 86.859 | 3.252
| 87 | 0.401 |  | 4.59 | 0.7085 | 87.016 | 8.11 | 87.016 | 20.2244 | 87.016 | 3.252
| 87.156 | 0.4 |  | 4.69 | 0.69339 | 87.172 | 8.11 | 87.172 | 20.275 | 87.172 | 3.244
| 87.312 | 0.4 |  |  |  | 87.328 | 8.12 | 87.328 | 20.3 | 87.328 | 3.248
| 87.468 | 0.4 |  |  |  | 87.484 | 8.12 | 87.484 | 20.3 | 87.484 | 3.248
| 87.625 | 0.4 |  |  |  | 87.641 | 8.12 | 87.641 | 20.3 | 87.641 | 3.248
| 87.781 | 0.4 |  |  |  | 87.797 | 8.12 | 87.797 | 20.3 | 87.797 | 3.248
| 87.937 | 0.4 |  |  |  | 87.953 | 8.12 | 87.953 | 20.3 | 87.953 | 3.248
| 88.093 | 0.4 |  |  |  | 88.109 | 8.12 | 88.109 | 20.3 | 88.109 | 3.248
| 88.25 | 0.4 |  |  |  | 88.266 | 8.13 | 88.266 | 20.325 | 88.266 | 3.252
| 88.406 | 0.4 |  |  |  | 88.422 | 8.13 | 88.422 | 20.325 | 88.422 | 3.252
| 88.562 | 0.4 |  |  |  | 88.578 | 8.13 | 88.578 | 20.325 | 88.578 | 3.252
| 88.718 | 0.4 |  |  |  | 88.734 | 8.13 | 88.734 | 20.325 | 88.734 | 3.252
| 88.875 | 0.4 |  |  |  | 88.891 | 8.13 | 88.891 | 20.325 | 88.891 | 3.252
| 89.031 | 0.4 |  |  |  | 89.047 | 8.13 | 89.047 | 20.325 | 89.047 | 3.252
| 89.218 | 0.4 |  |  |  | 89.234 | 8.13 | 89.234 | 20.325 | 89.234 | 3.252
| 89.343 | 0.4 |  |  |  | 89.359 | 8.13 | 89.359 | 20.325 | 89.359 | 3.252
| 89.5 | 0.399 |  |  |  | 89.516 | 8.13 | 89.516 | 20.3759 | 89.516 | 3.243
| 89.656 | 0.4 |  |  |  | 89.672 | 8.13 | 89.672 | 20.325 | 89.672 | 3.252
| 89.812 | 0.4 |  |  |  | 89.828 | 8.13 | 89.828 | 20.325 | 89.828 | 3.252
| 89.968 | 0.4 |  |  |  | 89.984 | 8.13 | 89.984 | 20.325 | 89.984 | 3.252
| 90.125 | 0.399 |  |  |  | 90.141 | 8.13 | 90.141 | 20.3759 | 90.141 | 3.243
| 90.297 | 0.399 |  |  |  | 90.313 | 8.13 | 90.313 | 20.3759 | 90.313 | 3.243
| 90.593 | 0.4 |  |  |  | 90.609 | 8.01 | 90.609 | 20.025 | 90.609 | 3.204
| 90.765 | 0.449 |  |  |  | 90.781 | 8.01 | 90.781 | 17.8396 | 90.781 | 3.596
| 90.906 | 0.449 |  |  |  | 90.922 | 8.01 | 90.922 | 17.8396 | 90.922 | 3.596
| 91.062 | 0.449 |  |  |  | 91.078 | 8.01 | 91.078 | 17.8396 | 91.078 | 3.596
| 91.218 | 0.449 |  |  |  | 91.234 | 8.01 | 91.234 | 17.8396 | 91.234 | 3.596
| 91.39 | 0.449 |  |  |  | 91.406 | 8.01 | 91.406 | 17.8396 | 91.406 | 3.596
| 91.531 | 0.449 |  |  |  | 91.547 | 8.01 | 91.547 | 17.8396 | 91.547 | 3.596
| 91.687 | 0.449 |  |  |  | 91.703 | 8.01 | 91.703 | 17.8396 | 91.703 | 3.596
| 91.843 | 0.449 |  |  |  | 91.859 | 8.01 | 91.859 | 17.8396 | 91.859 | 3.596
| 91.984 | 0.449 |  |  |  | 92 | 8.01 | 92 | 17.8396 | 92 | 3.596
| 92.156 | 0.449 |  |  |  | 92.172 | 8.01 | 92.172 | 17.8396 | 92.172 | 3.596
| 92.328 | 0.449 |  |  |  | 92.344 | 8.01 | 92.344 | 17.8396 | 92.344 | 3.596
| 92.468 | 0.449 |  |  |  | 92.484 | 8.01 | 92.484 | 17.8396 | 92.484 | 3.596
| 92.625 | 0.449 |  |  |  | 92.641 | 8.01 | 92.641 | 17.8396 | 92.641 | 3.596
| 92.781 | 0.449 |  |  |  | 92.797 | 8.01 | 92.797 | 17.8396 | 92.797 | 3.596
| 92.937 | 0.449 |  |  |  | 92.953 | 8.01 | 92.953 | 17.8396 | 92.953 | 3.596
| 93.093 | 0.449 |  |  |  | 93.109 | 8.01 | 93.109 | 17.8396 | 93.109 | 3.596
| 93.25 | 0.449 |  |  |  | 93.266 | 8.01 | 93.266 | 17.8396 | 93.266 | 3.596
| 93.406 | 0.449 |  |  |  | 93.422 | 8.01 | 93.422 | 17.8396 | 93.422 | 3.596
| 93.562 | 0.45 |  |  |  | 93.578 | 8.01 | 93.578 | 17.8 | 93.578 | 3.604
| 93.703 | 0.449 |  |  |  | 93.719 | 8.01 | 93.719 | 17.8396 | 93.719 | 3.596
| 93.906 | 0.449 |  |  |  | 93.922 | 8.01 | 93.922 | 17.8396 | 93.922 | 3.596
| 94.031 | 0.449 |  |  |  | 94.047 | 8.01 | 94.047 | 17.8396 | 94.047 | 3.596
| 94.187 | 0.449 |  |  |  | 94.203 | 8.01 | 94.203 | 17.8396 | 94.203 | 3.596
| 94.328 | 0.449 |  |  |  | 94.344 | 8.01 | 94.344 | 17.8396 | 94.344 | 3.596
| 94.5 | 0.449 |  |  |  | 94.516 | 8.01 | 94.516 | 17.8396 | 94.516 | 3.596
| 94.656 | 0.449 |  |  |  | 94.672 | 8.01 | 94.672 | 17.8396 | 94.672 | 3.596
| 94.812 | 0.45 |  |  |  | 94.828 | 8.01 | 94.828 | 17.8 | 94.828 | 3.604
| 94.984 | 0.449 |  |  |  | 95 | 8.01 | 95 | 17.8396 | 95 | 3.596
| 95.125 | 0.449 |  |  |  | 95.141 | 8.01 | 95.141 | 17.8396 | 95.141 | 3.596
| 95.281 | 0.45 |  |  |  | 95.297 | 8.02 | 95.297 | 17.8222 | 95.297 | 3.609
| 95.453 | 0.449 |  |  |  | 95.469 | 8.02 | 95.469 | 17.8619 | 95.469 | 3.6
| 95.593 | 0.449 |  |  |  | 95.609 | 8.02 | 95.609 | 17.8619 | 95.609 | 3.6
| 95.734 | 0.449 |  |  |  | 95.75 | 8.02 | 95.75 | 17.8619 | 95.75 | 3.6
| 95.906 | 0.449 |  |  |  | 95.922 | 8.02 | 95.922 | 17.8619 | 95.922 | 3.6
| 96.078 | 0.449 |  |  |  | 96.094 | 8.02 | 96.094 | 17.8619 | 96.094 | 3.6
| 96.218 | 0.449 |  |  |  | 96.234 | 8.02 | 96.234 | 17.8619 | 96.234 | 3.6
| 96.359 | 0.449 |  |  |  | 96.375 | 8.02 | 96.375 | 17.8619 | 96.375 | 3.6
| 96.531 | 0.449 |  |  |  | 96.547 | 8.02 | 96.547 | 17.8619 | 96.547 | 3.6
| 96.687 | 0.449 |  |  |  | 96.703 | 8.02 | 96.703 | 17.8619 | 96.703 | 3.6
| 96.843 | 0.449 |  |  |  | 96.859 | 8.02 | 96.859 | 17.8619 | 96.859 | 3.6
| 97.015 | 0.449 |  | 5.08 | 0.70866 | 97.031 | 8.02 | 97.031 | 17.8619 | 97.031 | 3.6
| 97.156 | 0.449 |  | 4.99 | 0.72144 | 97.172 | 8.02 | 97.172 | 17.8619 | 97.172 | 3.6
| 97.312 | 0.449 |  |  |  | 97.328 | 8.02 | 97.328 | 17.8619 | 97.328 | 3.6
| 97.468 | 0.449 |  |  |  | 97.484 | 8.02 | 97.484 | 17.8619 | 97.484 | 3.6
| 97.625 | 0.449 |  |  |  | 97.641 | 8.02 | 97.641 | 17.8619 | 97.641 | 3.6
| 97.781 | 0.449 |  |  |  | 97.797 | 8.02 | 97.797 | 17.8619 | 97.797 | 3.6
| 97.937 | 0.449 |  |  |  | 97.953 | 8.02 | 97.953 | 17.8619 | 97.953 | 3.6
| 98.093 | 0.449 |  |  |  | 98.109 | 8.02 | 98.109 | 17.8619 | 98.109 | 3.6
| 98.25 | 0.45 |  |  |  | 98.266 | 8.02 | 98.266 | 17.8222 | 98.266 | 3.609
| 98.406 | 0.449 |  |  |  | 98.422 | 8.02 | 98.422 | 17.8619 | 98.422 | 3.6
| 98.562 | 0.45 |  |  |  | 98.578 | 8.02 | 98.578 | 17.8222 | 98.578 | 3.609
| 98.718 | 0.45 |  |  |  | 98.734 | 8.02 | 98.734 | 17.8222 | 98.734 | 3.609
| 98.875 | 0.45 |  |  |  | 98.891 | 8.02 | 98.891 | 17.8222 | 98.891 | 3.609
| 99.031 | 0.45 |  |  |  | 99.047 | 8.01 | 99.047 | 17.8 | 99.047 | 3.604
| 99.187 | 0.45 |  |  |  | 99.203 | 8.01 | 99.203 | 17.8 | 99.203 | 3.604
| 99.343 | 0.45 |  |  |  | 99.359 | 8.01 | 99.359 | 17.8 | 99.359 | 3.604
| 99.484 | 0.45 |  |  |  | 99.5 | 8 | 99.5 | 17.7778 | 99.5 | 3.6
| 99.687 | 0.45 |  |  |  | 99.703 | 8 | 99.703 | 17.7778 | 99.703 | 3.6
| 99.812 | 0.45 |  |  |  | 99.828 | 8 | 99.828 | 17.7778 | 99.828 | 3.6
| 99.968 | 0.45 |  |  |  | 99.984 | 7.99 | 99.984 | 17.7556 | 99.984 | 3.595
| 100.125 | 0.45 |  |  |  | 100.141 | 7.99 | 100.141 | 17.7556 | 100.141 | 3.595
| 100.281 | 0.45 |  |  |  | 100.297 | 7.99 | 100.297 | 17.7556 | 100.297 | 3.595
| 100.593 | 0.451 |  |  |  | 100.609 | 7.52 | 100.609 | 16.6741 | 100.609 | 3.391
| 100.765 | 0.501 |  |  |  | 100.781 | 7.39 | 100.781 | 14.7505 | 100.781 | 3.702
| 100.906 | 0.501 |  |  |  | 100.922 | 7.39 | 100.922 | 14.7505 | 100.922 | 3.702
| 101.062 | 0.501 |  |  |  | 101.078 | 7.37 | 101.078 | 14.7106 | 101.078 | 3.692
| 101.218 | 0.502 |  |  |  | 101.234 | 7.33 | 101.234 | 14.6016 | 101.234 | 3.679
| 101.375 | 0.502 |  |  |  | 101.391 | 7.33 | 101.391 | 14.6016 | 101.391 | 3.679
| 101.531 | 0.502 |  |  |  | 101.547 | 7.31 | 101.547 | 14.5618 | 101.547 | 3.669
| 101.687 | 0.502 |  |  |  | 101.703 | 7.3 | 101.703 | 14.5418 | 101.703 | 3.664
| 101.843 | 0.502 |  |  |  | 101.859 | 7.27 | 101.859 | 14.4821 | 101.859 | 3.649
| 102 | 0.502 |  |  |  | 102.016 | 7.25 | 102.016 | 14.4422 | 102.016 | 3.639
| 102.156 | 0.502 |  |  |  | 102.172 | 7.23 | 102.172 | 14.4024 | 102.172 | 3.629
| 102.312 | 0.503 |  |  |  | 102.328 | 7.2 | 102.328 | 14.3141 | 102.328 | 3.621
| 102.468 | 0.503 |  |  |  | 102.484 | 7.18 | 102.484 | 14.2744 | 102.484 | 3.611
| 102.625 | 0.503 |  |  |  | 102.641 | 7.18 | 102.641 | 14.2744 | 102.641 | 3.611
| 102.781 | 0.503 |  |  |  | 102.797 | 7.15 | 102.797 | 14.2147 | 102.797 | 3.596
| 102.937 | 0.503 |  |  |  | 102.953 | 7.14 | 102.953 | 14.1948 | 102.953 | 3.591
| 103.093 | 0.504 |  |  |  | 103.109 | 7.13 | 103.109 | 14.1468 | 103.109 | 3.593
| 103.25 | 0.503 |  |  |  | 103.266 | 7.13 | 103.266 | 14.175 | 103.266 | 3.586
| 103.406 | 0.504 |  |  |  | 103.422 | 7.09 | 103.422 | 14.0675 | 103.422 | 3.573
| 103.562 | 0.504 |  |  |  | 103.578 | 7.09 | 103.578 | 14.0675 | 103.578 | 3.573
| 103.718 | 0.504 |  |  |  | 103.734 | 7.09 | 103.734 | 14.0675 | 103.734 | 3.573
| 103.875 | 0.504 |  |  |  | 103.891 | 7.06 | 103.891 | 14.0079 | 103.891 | 3.558
| 104.031 | 0.504 |  |  |  | 104.047 | 7.07 | 104.047 | 14.0278 | 104.047 | 3.563
| 104.187 | 0.504 |  |  |  | 104.203 | 7.06 | 104.203 | 14.0079 | 104.203 | 3.558
| 104.375 | 0.504 |  |  |  | 104.391 | 7.05 | 104.391 | 13.9881 | 104.391 | 3.553
| 104.5 | 0.504 |  |  |  | 104.516 | 7.02 | 104.516 | 13.9286 | 104.516 | 3.538
| 104.656 | 0.504 |  |  |  | 104.672 | 7.05 | 104.672 | 13.9881 | 104.672 | 3.553
| 104.812 | 0.504 |  |  |  | 104.828 | 7.05 | 104.828 | 13.9881 | 104.828 | 3.553
| 104.968 | 0.504 |  |  |  | 104.984 | 7.05 | 104.984 | 13.9881 | 104.984 | 3.553
| 105.125 | 0.504 |  |  |  | 105.141 | 7.06 | 105.141 | 14.0079 | 105.141 | 3.558
| 105.281 | 0.504 |  |  |  | 105.297 | 7.06 | 105.297 | 14.0079 | 105.297 | 3.558
| 105.453 | 0.504 |  |  |  | 105.469 | 7.07 | 105.469 | 14.0278 | 105.469 | 3.563
| 105.593 | 0.504 |  |  |  | 105.609 | 7.08 | 105.609 | 14.0476 | 105.609 | 3.568
| 105.75 | 0.504 |  |  |  | 105.766 | 7.09 | 105.766 | 14.0675 | 105.766 | 3.573
| 105.922 | 0.504 |  |  |  | 105.938 | 7.11 | 105.938 | 14.1071 | 105.938 | 3.583
| 106.062 | 0.504 |  |  |  | 106.078 | 7.13 | 106.078 | 14.1468 | 106.078 | 3.593
| 106.218 | 0.504 |  |  |  | 106.234 | 7.13 | 106.234 | 14.1468 | 106.234 | 3.593
| 106.375 | 0.504 |  |  |  | 106.391 | 7.15 | 106.391 | 14.1865 | 106.391 | 3.603
| 106.547 | 0.503 |  |  |  | 106.563 | 7.18 | 106.563 | 14.2744 | 106.563 | 3.611
| 106.687 | 0.503 |  |  |  | 106.703 | 7.19 | 106.703 | 14.2942 | 106.703 | 3.616
| 106.843 | 0.503 |  |  |  | 106.859 | 7.21 | 106.859 | 14.334 | 106.859 | 3.626
| 107 | 0.503 |  | 5.57 | 0.65099 | 107.016 | 7.26 | 107.016 | 14.4334 | 107.016 | 3.651
| 107.156 | 0.502 |  | 5.67 | 0.64392 | 107.172 | 7.3 | 107.172 | 14.5418 | 107.172 | 3.664
| 107.312 | 0.502 |  |  |  | 107.328 | 7.33 | 107.328 | 14.6016 | 107.328 | 3.679
| 107.468 | 0.502 |  |  |  | 107.484 | 7.37 | 107.484 | 14.6813 | 107.484 | 3.699
| 107.625 | 0.502 |  |  |  | 107.641 | 7.4 | 107.641 | 14.741 | 107.641 | 3.714
| 107.781 | 0.502 |  |  |  | 107.797 | 7.41 | 107.797 | 14.761 | 107.797 | 3.719
| 107.937 | 0.502 |  |  |  | 107.953 | 7.43 | 107.953 | 14.8008 | 107.953 | 3.729
| 108.093 | 0.502 |  |  |  | 108.109 | 7.46 | 108.109 | 14.8606 | 108.109 | 3.744
| 108.25 | 0.501 |  |  |  | 108.266 | 7.48 | 108.266 | 14.9301 | 108.266 | 3.747
| 108.406 | 0.501 |  |  |  | 108.422 | 7.5 | 108.422 | 14.9701 | 108.422 | 3.757
| 108.562 | 0.501 |  |  |  | 108.578 | 7.53 | 108.578 | 15.0299 | 108.578 | 3.772
| 108.718 | 0.501 |  |  |  | 108.734 | 7.54 | 108.734 | 15.0499 | 108.734 | 3.777
| 108.875 | 0.501 |  |  |  | 108.891 | 7.56 | 108.891 | 15.0898 | 108.891 | 3.787
| 109.062 | 0.501 |  |  |  | 109.078 | 7.59 | 109.078 | 15.1497 | 109.078 | 3.802
| 109.187 | 0.5 |  |  |  | 109.203 | 7.6 | 109.203 | 15.2 | 109.203 | 3.8
| 109.343 | 0.5 |  |  |  | 109.359 | 7.61 | 109.359 | 15.22 | 109.359 | 3.805
| 109.5 | 0.5 |  |  |  | 109.516 | 7.62 | 109.516 | 15.24 | 109.516 | 3.81
| 109.656 | 0.5 |  |  |  | 109.672 | 7.64 | 109.672 | 15.28 | 109.672 | 3.82
| 109.812 | 0.5 |  |  |  | 109.828 | 7.64 | 109.828 | 15.28 | 109.828 | 3.82
| 109.968 | 0.5 |  |  |  | 109.984 | 7.65 | 109.984 | 15.3 | 109.984 | 3.825
| 110.156 | 0.5 |  |  |  | 110.172 | 7.66 | 110.172 | 15.32 | 110.172 | 3.83
| 110.281 | 0.5 |  |  |  | 110.297 | 7.66 | 110.297 | 15.32 | 110.297 | 3.83
| 110.593 | 0.5 |  |  |  | 110.609 | 7.13 | 110.609 | 14.26 | 110.609 | 3.565
| 110.75 | 0.55 |  |  |  | 110.766 | 6.37 | 110.766 | 11.5818 | 110.766 | 3.503
| 110.906 | 0.55 |  |  |  | 110.922 | 6.37 | 110.922 | 11.5818 | 110.922 | 3.503
| 111.062 | 0.55 |  |  |  | 111.078 | 6.38 | 111.078 | 11.6 | 111.078 | 3.509
| 111.234 | 0.55 |  |  |  | 111.25 | 6.38 | 111.25 | 11.6 | 111.25 | 3.509
| 111.375 | 0.55 |  |  |  | 111.391 | 6.38 | 111.391 | 11.6 | 111.391 | 3.509
| 111.531 | 0.55 |  |  |  | 111.547 | 6.38 | 111.547 | 11.6 | 111.547 | 3.509
| 111.687 | 0.55 |  |  |  | 111.703 | 6.39 | 111.703 | 11.6182 | 111.703 | 3.514
| 111.843 | 0.55 |  |  |  | 111.859 | 6.39 | 111.859 | 11.6182 | 111.859 | 3.514
| 112 | 0.55 |  |  |  | 112.016 | 6.39 | 112.016 | 11.6182 | 112.016 | 3.514
| 112.156 | 0.55 |  |  |  | 112.172 | 6.4 | 112.172 | 11.6364 | 112.172 | 3.52
| 112.312 | 0.55 |  |  |  | 112.328 | 6.39 | 112.328 | 11.6182 | 112.328 | 3.514
| 112.468 | 0.55 |  |  |  | 112.484 | 6.4 | 112.484 | 11.6364 | 112.484 | 3.52
| 112.625 | 0.55 |  |  |  | 112.641 | 6.4 | 112.641 | 11.6364 | 112.641 | 3.52
| 112.781 | 0.55 |  |  |  | 112.797 | 6.4 | 112.797 | 11.6364 | 112.797 | 3.52
| 112.937 | 0.55 |  |  |  | 112.953 | 6.4 | 112.953 | 11.6364 | 112.953 | 3.52
| 113.093 | 0.55 |  |  |  | 113.109 | 6.4 | 113.109 | 11.6364 | 113.109 | 3.52
| 113.25 | 0.55 |  |  |  | 113.266 | 6.4 | 113.266 | 11.6364 | 113.266 | 3.52
| 113.406 | 0.55 |  |  |  | 113.422 | 6.41 | 113.422 | 11.6545 | 113.422 | 3.525
| 113.562 | 0.55 |  |  |  | 113.578 | 6.41 | 113.578 | 11.6545 | 113.578 | 3.525
| 113.718 | 0.55 |  |  |  | 113.734 | 6.41 | 113.734 | 11.6545 | 113.734 | 3.525
| 113.859 | 0.55 |  |  |  | 113.875 | 6.41 | 113.875 | 11.6545 | 113.875 | 3.525
| 114.031 | 0.55 |  |  |  | 114.047 | 6.41 | 114.047 | 11.6545 | 114.047 | 3.525
| 114.187 | 0.55 |  |  |  | 114.203 | 6.42 | 114.203 | 11.6727 | 114.203 | 3.531
| 114.343 | 0.55 |  |  |  | 114.359 | 6.42 | 114.359 | 11.6727 | 114.359 | 3.531
| 114.484 | 0.55 |  |  |  | 114.5 | 6.42 | 114.5 | 11.6727 | 114.5 | 3.531
| 114.656 | 0.55 |  |  |  | 114.672 | 6.42 | 114.672 | 11.6727 | 114.672 | 3.531
| 114.843 | 0.55 |  |  |  | 114.859 | 6.42 | 114.859 | 11.6727 | 114.859 | 3.531
| 114.968 | 0.55 |  |  |  | 114.984 | 6.43 | 114.984 | 11.6909 | 114.984 | 3.536
| 115.125 | 0.55 |  |  |  | 115.141 | 6.43 | 115.141 | 11.6909 | 115.141 | 3.536
| 115.281 | 0.55 |  |  |  | 115.297 | 6.43 | 115.297 | 11.6909 | 115.297 | 3.536
| 115.437 | 0.55 |  |  |  | 115.453 | 6.43 | 115.453 | 11.6909 | 115.453 | 3.536
| 115.593 | 0.55 |  |  |  | 115.609 | 6.43 | 115.609 | 11.6909 | 115.609 | 3.536
| 115.75 | 0.55 |  |  |  | 115.766 | 6.44 | 115.766 | 11.7091 | 115.766 | 3.542
| 115.922 | 0.55 |  |  |  | 115.938 | 6.44 | 115.938 | 11.7091 | 115.938 | 3.542
| 116.062 | 0.55 |  |  |  | 116.078 | 6.44 | 116.078 | 11.7091 | 116.078 | 3.542
| 116.218 | 0.55 |  |  |  | 116.234 | 6.44 | 116.234 | 11.7091 | 116.234 | 3.542
| 116.375 | 0.55 |  |  |  | 116.391 | 6.44 | 116.391 | 11.7091 | 116.391 | 3.542
| 116.531 | 0.55 |  |  |  | 116.547 | 6.44 | 116.547 | 11.7091 | 116.547 | 3.542
| 116.687 | 0.55 |  |  |  | 116.703 | 6.44 | 116.703 | 11.7091 | 116.703 | 3.542
| 116.843 | 0.55 |  |  |  | 116.859 | 6.45 | 116.859 | 11.7273 | 116.859 | 3.547
| 117 | 0.55 |  | 6.16 | 0.57581 | 117.016 | 6.44 | 117.016 | 11.7091 | 117.016 | 3.542
| 117.156 | 0.55 |  | 6.26 | 0.56581 | 117.172 | 6.45 | 117.172 | 11.7273 | 117.172 | 3.547
| 117.312 | 0.55 |  |  |  | 117.328 | 6.45 | 117.328 | 11.7273 | 117.328 | 3.547
| 117.468 | 0.55 |  |  |  | 117.484 | 6.45 | 117.484 | 11.7273 | 117.484 | 3.547
| 117.625 | 0.55 |  |  |  | 117.641 | 6.45 | 117.641 | 11.7273 | 117.641 | 3.547
| 117.781 | 0.55 |  |  |  | 117.797 | 6.45 | 117.797 | 11.7273 | 117.797 | 3.547
| 117.953 | 0.55 |  |  |  | 117.969 | 6.45 | 117.969 | 11.7273 | 117.969 | 3.547
| 118.093 | 0.55 |  |  |  | 118.109 | 6.45 | 118.109 | 11.7273 | 118.109 | 3.547
| 118.25 | 0.55 |  |  |  | 118.266 | 6.46 | 118.266 | 11.7455 | 118.266 | 3.553
| 118.406 | 0.55 |  |  |  | 118.422 | 6.46 | 118.422 | 11.7455 | 118.422 | 3.553
| 118.562 | 0.55 |  |  |  | 118.578 | 6.46 | 118.578 | 11.7455 | 118.578 | 3.553
| 118.718 | 0.55 |  |  |  | 118.734 | 6.46 | 118.734 | 11.7455 | 118.734 | 3.553
| 118.875 | 0.55 |  |  |  | 118.891 | 6.46 | 118.891 | 11.7455 | 118.891 | 3.553
| 119.031 | 0.55 |  |  |  | 119.047 | 6.46 | 119.047 | 11.7455 | 119.047 | 3.553
| 119.187 | 0.55 |  |  |  | 119.203 | 6.46 | 119.203 | 11.7455 | 119.203 | 3.553
| 119.343 | 0.55 |  |  |  | 119.359 | 6.46 | 119.359 | 11.7455 | 119.359 | 3.553
| 119.531 | 0.55 |  |  |  | 119.547 | 6.46 | 119.547 | 11.7455 | 119.547 | 3.553
| 119.656 | 0.55 |  |  |  | 119.672 | 6.46 | 119.672 | 11.7455 | 119.672 | 3.553
| 119.812 | 0.55 |  |  |  | 119.828 | 6.47 | 119.828 | 11.7636 | 119.828 | 3.558
| 119.953 | 0.55 |  |  |  | 119.969 | 6.47 | 119.969 | 11.7636 | 119.969 | 3.558
| 120.125 | 0.55 |  |  |  | 120.141 | 6.47 | 120.141 | 11.7636 | 120.141 | 3.558
| 120.281 | 0.55 |  |  |  | 120.297 | 6.47 | 120.297 | 11.7636 | 120.297 | 3.558
| 120.437 | 0.55 |  |  |  | 120.453 | 6.47 | 120.453 | 11.7636 | 120.453 | 3.558
| 120.609 | 0.55 |  |  |  | 120.625 | 6.47 | 120.625 | 11.7636 | 120.625 | 3.558
| 120.75 | 0.55 |  |  |  | 120.766 | 6.47 | 120.766 | 11.7636 | 120.766 | 3.558
| 120.906 | 0.55 |  |  |  | 120.922 | 6.47 | 120.922 | 11.7636 | 120.922 | 3.558
| 121.078 | 0.55 |  |  |  | 121.094 | 6.47 | 121.094 | 11.7636 | 121.094 | 3.558
| 121.203 | 0.55 |  |  |  | 121.219 | 6.47 | 121.219 | 11.7636 | 121.219 | 3.558
| 121.375 | 0.55 |  |  |  | 121.391 | 6.47 | 121.391 | 11.7636 | 121.391 | 3.558
| 121.531 | 0.55 |  |  |  | 121.547 | 6.47 | 121.547 | 11.7636 | 121.547 | 3.558
| 121.703 | 0.55 |  |  |  | 121.719 | 6.46 | 121.719 | 11.7455 | 121.719 | 3.553
| 121.843 | 0.55 |  |  |  | 121.859 | 6.46 | 121.859 | 11.7455 | 121.859 | 3.553
| 122 | 0.55 |  |  |  | 122.016 | 6.46 | 122.016 | 11.7455 | 122.016 | 3.553
| 122.156 | 0.55 |  |  |  | 122.172 | 6.45 | 122.172 | 11.7273 | 122.172 | 3.547
| 122.312 | 0.55 |  |  |  | 122.328 | 6.44 | 122.328 | 11.7091 | 122.328 | 3.542
| 122.468 | 0.55 |  |  |  | 122.484 | 6.43 | 122.484 | 11.6909 | 122.484 | 3.536
| 122.625 | 0.55 |  |  |  | 122.641 | 6.43 | 122.641 | 11.6909 | 122.641 | 3.536
| 122.781 | 0.55 |  |  |  | 122.797 | 6.4 | 122.797 | 11.6364 | 122.797 | 3.52
| 122.937 | 0.551 |  |  |  | 122.953 | 6.4 | 122.953 | 11.6152 | 122.953 | 3.526
| 123.093 | 0.551 |  |  |  | 123.109 | 6.38 | 123.109 | 11.5789 | 123.109 | 3.515
| 123.25 | 0.551 |  |  |  | 123.266 | 6.36 | 123.266 | 11.5426 | 123.266 | 3.504
| 123.406 | 0.551 |  |  |  | 123.422 | 6.36 | 123.422 | 11.5426 | 123.422 | 3.504
| 123.562 | 0.551 |  |  |  | 123.578 | 6.34 | 123.578 | 11.5064 | 123.578 | 3.493
| 123.718 | 0.551 |  |  |  | 123.734 | 6.31 | 123.734 | 11.4519 | 123.734 | 3.476
| 123.875 | 0.551 |  |  |  | 123.891 | 6.3 | 123.891 | 11.4338 | 123.891 | 3.471
| 124.031 | 0.551 |  |  |  | 124.047 | 6.28 | 124.047 | 11.3975 | 124.047 | 3.46
| 124.031 | 0.551 |  |  |  | 124.203 | 6.27 | 124.203 | 11.3793 | 124.203 | 3.454
| 124.187 | 0.552 |  |  |  | 124.359 | 6.22 | 124.359 | 11.2681 | 124.359 | 3.433
| 124.344 | 0.552 |  |  |  | 124.516 | 6.21 | 124.516 | 11.25 | 124.516 | 3.427
| 124.5 | 0.552 |  |  |  | 124.672 | 6.19 | 124.672 | 11.2138 | 124.672 | 3.416
| 124.656 | 0.552 |  |  |  | 124.828 | 6.16 | 124.828 | 11.1594 | 124.828 | 3.4
| 124.812 | 0.553 |  |  |  | 124.984 | 6.14 | 124.984 | 11.1031 | 124.984 | 3.395
| 124.969 | 0.553 |  |  |  | 125.141 | 6.12 | 125.141 | 11.0669 | 125.141 | 3.384
| 125.156 | 0.553 |  |  |  | 125.328 | 6.09 | 125.328 | 11.0127 | 125.328 | 3.367
| 125.297 | 0.553 |  |  |  | 125.469 | 6.08 | 125.469 | 10.9946 | 125.469 | 3.362
| 125.437 | 0.553 |  |  |  | 125.609 | 6.06 | 125.609 | 10.9584 | 125.609 | 3.351
| 125.609 | 0.554 |  |  |  | 125.781 | 6.03 | 125.781 | 10.8845 | 125.781 | 3.34
| 125.75 | 0.554 |  |  |  | 125.922 | 6.02 | 125.922 | 10.8664 | 125.922 | 3.335
| 125.906 | 0.554 |  |  |  | 126.078 | 6.01 | 126.078 | 10.8484 | 126.078 | 3.329
| 126.062 | 0.554 |  |  |  | 126.234 | 6 | 126.234 | 10.8303 | 126.234 | 3.324
| 126.234 | 0.554 |  |  |  | 126.406 | 5.98 | 126.406 | 10.7942 | 126.406 | 3.312
| 126.375 | 0.554 |  |  |  | 126.547 | 5.97 | 126.547 | 10.7762 | 126.547 | 3.307
| 126.922 | 0.554 |  | 6.75 | 0.48993 | 127.094 | 5.96 | 127.094 | 10.7581 | 127.094 | 3.301
| 127.047 | 0.555 |  | 6.85 | 0.4819 | 127.219 | 5.9 | 127.219 | 10.6306 | 127.219 | 3.274
| 127.312 | 0.554 |  |  |  | 127.484 | 5.92 | 127.484 | 10.6859 | 127.484 | 3.279
| 127.828 | 0.554 |  |  |  | 128 | 5.92 | 128 | 10.6859 | 128 | 3.279
| 127.953 | 0.554 |  |  |  | 128.125 | 5.91 | 128.125 | 10.6679 | 128.125 | 3.274
| 128.094 | 0.555 |  |  |  | 128.266 | 5.92 | 128.266 | 10.6667 | 128.266 | 3.285
| 128.25 | 0.554 |  |  |  | 128.422 | 5.95 | 128.422 | 10.7401 | 128.422 | 3.296
| 128.406 | 0.554 |  |  |  | 128.578 | 5.96 | 128.578 | 10.7581 | 128.578 | 3.301
| 128.547 | 0.554 |  |  |  | 128.719 | 5.98 | 128.719 | 10.7942 | 128.719 | 3.312
| 128.75 | 0.554 |  |  |  | 128.922 | 6.01 | 128.922 | 10.8484 | 128.922 | 3.329
| 128.891 | 0.554 |  |  |  | 129.063 | 6.03 | 129.063 | 10.8845 | 129.063 | 3.34
| 129.031 | 0.553 |  |  |  | 129.203 | 6.06 | 129.203 | 10.9584 | 129.203 | 3.351
| 129.187 | 0.553 |  |  |  | 129.359 | 6.09 | 129.359 | 11.0127 | 129.359 | 3.367
| 129.344 | 0.553 |  |  |  | 129.516 | 6.12 | 129.516 | 11.0669 | 129.516 | 3.384
| 129.5 | 0.553 |  |  |  | 129.672 | 6.15 | 129.672 | 11.1212 | 129.672 | 3.4
| 129.656 | 0.553 |  |  |  | 129.828 | 6.15 | 129.828 | 11.1212 | 129.828 | 3.4
| 129.844 | 0.552 |  |  |  | 130.016 | 6.22 | 130.016 | 11.2681 | 130.016 | 3.433
| 129.984 | 0.552 |  |  |  | 130.156 | 6.23 | 130.156 | 11.2862 | 130.156 | 3.438
| 130.125 | 0.552 |  |  |  | 130.297 | 6.26 | 130.297 | 11.3406 | 130.297 | 3.455
| 130.297 | 0.552 |  |  |  | 130.469 | 6.29 | 130.469 | 11.3949 | 130.469 | 3.472
| 130.437 | 0.552 |  |  |  | 130.609 | 6.31 | 130.609 | 11.4312 | 130.609 | 3.483
| 130.594 | 0.552 |  |  |  | 130.766 | 6.32 | 130.766 | 11.4493 | 130.766 | 3.488
| 130.75 | 0.551 |  |  |  | 130.922 | 6.34 | 130.922 | 11.5064 | 130.922 | 3.493
| 130.922 | 0.551 |  |  |  | 131.094 | 6.38 | 131.094 | 11.5789 | 131.094 | 3.515
| 131.062 | 0.551 |  |  |  | 131.234 | 6.4 | 131.234 | 11.6152 | 131.234 | 3.526
| 131.219 | 0.551 |  |  |  | 131.391 | 6.42 | 131.391 | 11.6515 | 131.391 | 3.537
| 131.375 | 0.551 |  |  |  | 131.547 | 6.46 | 131.547 | 11.7241 | 131.547 | 3.559
| 131.531 | 0.551 |  |  |  | 131.703 | 6.47 | 131.703 | 11.7423 | 131.703 | 3.564
| 131.687 | 0.551 |  |  |  | 131.859 | 6.48 | 131.859 | 11.7604 | 131.859 | 3.57
| 131.828 | 0.55 |  |  |  | 132 | 6.5 | 132 | 11.8182 | 132 | 3.575
| 132.016 | 0.55 |  |  |  | 132.188 | 6.52 | 132.188 | 11.8545 | 132.188 | 3.586
| 132.156 | 0.55 |  |  |  | 132.328 | 6.53 | 132.328 | 11.8727 | 132.328 | 3.591
| 132.312 | 0.55 |  |  |  | 132.484 | 6.54 | 132.484 | 11.8909 | 132.484 | 3.597
| 132.469 | 0.55 |  |  |  | 132.641 | 6.55 | 132.641 | 11.9091 | 132.641 | 3.602
| 132.625 | 0.55 |  |  |  | 132.797 | 6.56 | 132.797 | 11.9273 | 132.797 | 3.608
| 132.781 | 0.55 |  |  |  | 132.953 | 6.57 | 132.953 | 11.9455 | 132.953 | 3.613
| 132.937 | 0.55 |  |  |  | 133.109 | 6.58 | 133.109 | 11.9636 | 133.109 | 3.619
| 133.094 | 0.55 |  |  |  | 133.266 | 6.59 | 133.266 | 11.9818 | 133.266 | 3.624
| 133.25 | 0.55 |  |  |  | 133.422 | 6.59 | 133.422 | 11.9818 | 133.422 | 3.624
| 133.406 | 0.55 |  |  |  | 133.578 | 6.59 | 133.578 | 11.9818 | 133.578 | 3.624
| 133.562 | 0.55 |  |  |  | 133.734 | 6.59 | 133.734 | 11.9818 | 133.734 | 3.624
| 133.719 | 0.55 |  |  |  | 133.891 | 6.59 | 133.891 | 11.9818 | 133.891 | 3.624
| 133.875 | 0.55 |  |  |  | 134.047 | 6.6 | 134.047 | 12 | 134.047 | 3.63
| 134.031 | 0.55 |  |  |  | 134.203 | 6.6 | 134.203 | 12 | 134.203 | 3.63
| 134.187 | 0.55 |  |  |  | 134.359 | 6.6 | 134.359 | 12 | 134.359 | 3.63
| 134.344 | 0.55 |  |  |  | 134.516 | 6.6 | 134.516 | 12 | 134.516 | 3.63
| 134.531 | 0.55 |  |  |  | 134.703 | 6.61 | 134.703 | 12.0182 | 134.703 | 3.635
| 134.672 | 0.55 |  |  |  | 134.844 | 6.61 | 134.844 | 12.0182 | 134.844 | 3.635
| 134.812 | 0.55 |  |  |  | 134.984 | 6.61 | 134.984 | 12.0182 | 134.984 | 3.635
| 134.969 | 0.55 |  |  |  | 135.141 | 6.62 | 135.141 | 12.0364 | 135.141 | 3.641
| 135.125 | 0.55 |  |  |  | 135.297 | 6.62 | 135.297 | 12.0364 | 135.297 | 3.641
| 135.281 | 0.55 |  |  |  | 135.453 | 6.62 | 135.453 | 12.0364 | 135.453 | 3.641
| 135.437 | 0.55 |  |  |  | 135.609 | 6.62 | 135.609 | 12.0364 | 135.609 | 3.641
| 135.609 | 0.55 |  |  |  | 135.781 | 6.62 | 135.781 | 12.0364 | 135.781 | 3.641
| 135.75 | 0.55 |  |  |  | 135.922 | 6.62 | 135.922 | 12.0364 | 135.922 | 3.641
| 135.906 | 0.55 |  |  |  | 136.078 | 6.62 | 136.078 | 12.0364 | 136.078 | 3.641
| 136.062 | 0.55 |  |  |  | 136.234 | 6.63 | 136.234 | 12.0545 | 136.234 | 3.646
| 136.219 | 0.55 |  |  |  | 136.391 | 6.63 | 136.391 | 12.0545 | 136.391 | 3.646
| 136.375 | 0.55 |  |  |  | 136.547 | 6.63 | 136.547 | 12.0545 | 136.547 | 3.646
| 136.531 | 0.55 |  |  |  | 136.703 | 6.64 | 136.703 | 12.0727 | 136.703 | 3.652
| 136.703 | 0.55 |  |  |  | 136.875 | 6.64 | 136.875 | 12.0727 | 136.875 | 3.652
| 136.844 | 0.55 |  |  |  | 137.016 | 6.64 | 137.016 | 12.0727 | 137.016 | 3.652
| 137 | 0.55 |  |  |  | 137.172 | 6.64 | 137.172 | 12.0727 | 137.172 | 3.652
| 137.156 | 0.55 |  |  |  | 137.328 | 6.64 | 137.328 | 12.0727 | 137.328 | 3.652
| 137.312 | 0.55 |  |  |  | 137.484 | 6.64 | 137.484 | 12.0727 | 137.484 | 3.652
| 137.469 | 0.55 |  |  |  | 137.641 | 6.64 | 137.641 | 12.0727 | 137.641 | 3.652
| 137.703 | 0.55 |  |  |  | 137.875 | 6.64 | 137.875 | 12.0727 | 137.875 | 3.652
| 137.922 | 0.55 |  |  |  | 138.094 | 6.64 | 138.094 | 12.0727 | 138.094 | 3.652
| 138.094 | 0.55 |  |  |  | 138.266 | 6.65 | 138.266 | 12.0909 | 138.266 | 3.657
| 138.25 | 0.55 |  |  |  | 138.422 | 6.65 | 138.422 | 12.0909 | 138.422 | 3.657
| 138.406 | 0.55 |  |  |  | 138.578 | 6.65 | 138.578 | 12.0909 | 138.578 | 3.657
| 138.562 | 0.55 |  |  |  | 138.734 | 6.65 | 138.734 | 12.0909 | 138.734 | 3.657
| 138.719 | 0.55 |  |  |  | 138.891 | 6.65 | 138.891 | 12.0909 | 138.891 | 3.657
| 138.875 | 0.55 |  |  |  | 139.047 | 6.65 | 139.047 | 12.0909 | 139.047 | 3.657
| 139.031 | 0.55 |  |  |  | 139.203 | 6.65 | 139.203 | 12.0909 | 139.203 | 3.657
| 139.25 | 0.55 |  |  |  | 139.422 | 6.65 | 139.422 | 12.0909 | 139.422 | 3.657
| 139.5 | 0.55 |  |  |  | 139.672 | 6.66 | 139.672 | 12.1091 | 139.672 | 3.663
| 139.656 | 0.55 |  |  |  | 139.828 | 6.66 | 139.828 | 12.1091 | 139.828 | 3.663
| 139.812 | 0.55 |  |  |  | 139.984 | 6.65 | 139.984 | 12.0909 | 139.984 | 3.657
| 139.969 | 0.55 |  |  |  | 140.141 | 6.66 | 140.141 | 12.1091 | 140.141 | 3.663
| 140.125 | 0.55 |  |  |  | 140.297 | 6.66 | 140.297 | 12.1091 | 140.297 | 3.663
| 140.297 | 0.55 |  |  |  | 140.469 | 6.66 | 140.469 | 12.1091 | 140.469 | 3.663
| 140.437 | 0.55 |  |  |  | 140.609 | 6.66 | 140.609 | 12.1091 | 140.609 | 3.663
| 140.594 | 0.55 |  |  |  | 140.766 | 6.66 | 140.766 | 12.1091 | 140.766 | 3.663
| 140.766 | 0.55 |  |  |  | 140.938 | 6.65 | 140.938 | 12.0909 | 140.938 | 3.657
| 140.906 | 0.55 |  |  |  | 141.078 | 6.64 | 141.078 | 12.0727 | 141.078 | 3.652
| 141.062 | 0.55 |  |  |  | 141.234 | 6.64 | 141.234 | 12.0727 | 141.234 | 3.652
| 141.219 | 0.55 |  |  |  | 141.391 | 6.64 | 141.391 | 12.0727 | 141.391 | 3.652
| 141.391 | 0.55 |  |  |  | 141.563 | 6.61 | 141.563 | 12.0182 | 141.563 | 3.635
| 141.531 | 0.55 |  |  |  | 141.703 | 6.6 | 141.703 | 12 | 141.703 | 3.63
| 141.687 | 0.551 |  |  |  | 141.859 | 6.59 | 141.859 | 11.9601 | 141.859 | 3.631
| 141.844 | 0.551 |  |  |  | 142.016 | 6.56 | 142.016 | 11.9056 | 142.016 | 3.614
| 142 | 0.551 |  |  |  | 142.172 | 6.55 | 142.172 | 11.8875 | 142.172 | 3.609
| 142.156 | 0.551 |  |  |  | 142.328 | 6.53 | 142.328 | 11.8512 | 142.328 | 3.598
| 142.328 | 0.551 |  |  |  | 142.5 | 6.49 | 142.5 | 11.7786 | 142.5 | 3.575
| 142.953 | 0.551 |  |  |  | 143.125 | 6.47 | 143.125 | 11.7423 | 143.125 | 3.564
| 143.078 | 0.553 |  |  |  | 143.25 | 6.28 | 143.25 | 11.3562 | 143.25 | 3.472
| 143.25 | 0.553 |  |  |  | 143.422 | 6.27 | 143.422 | 11.3382 | 143.422 | 3.467
| 143.406 | 0.553 |  |  |  | 143.578 | 6.23 | 143.578 | 11.2658 | 143.578 | 3.445
| 143.562 | 0.553 |  |  |  | 143.734 | 6.21 | 143.734 | 11.2297 | 143.734 | 3.434
| 143.719 | 0.553 |  |  |  | 143.891 | 6.2 | 143.891 | 11.2116 | 143.891 | 3.428
| 143.875 | 0.554 |  |  |  | 144.047 | 6.18 | 144.047 | 11.1552 | 144.047 | 3.423
| 144.031 | 0.554 |  |  |  | 144.203 | 6.14 | 144.203 | 11.083 | 144.203 | 3.401
| 144.187 | 0.554 |  |  |  | 144.359 | 6.13 | 144.359 | 11.065 | 144.359 | 3.396
| 144.344 | 0.554 |  |  |  | 144.516 | 6.12 | 144.516 | 11.0469 | 144.516 | 3.39
| 144.5 | 0.554 |  |  |  | 144.672 | 6.1 | 144.672 | 11.0108 | 144.672 | 3.379
| 144.703 | 0.554 |  |  |  | 144.875 | 6.09 | 144.875 | 10.9928 | 144.875 | 3.373
| 144.844 | 0.554 |  |  |  | 145.016 | 6.08 | 145.016 | 10.9747 | 145.016 | 3.368
| 145 | 0.554 |  |  |  | 145.172 | 6.08 | 145.172 | 10.9747 | 145.172 | 3.368
| 145.125 | 0.554 |  |  |  | 145.297 | 6.09 | 145.297 | 10.9928 | 145.297 | 3.373
| 145.281 | 0.554 |  |  |  | 145.453 | 6.09 | 145.453 | 10.9928 | 145.453 | 3.373
| 145.453 | 0.554 |  |  |  | 145.625 | 6.11 | 145.625 | 11.0289 | 145.625 | 3.384
| 145.594 | 0.554 |  |  |  | 145.766 | 6.11 | 145.766 | 11.0289 | 145.766 | 3.384
| 145.75 | 0.554 |  |  |  | 145.922 | 6.13 | 145.922 | 11.065 | 145.922 | 3.396
| 145.906 | 0.554 |  |  |  | 146.078 | 6.15 | 146.078 | 11.1011 | 146.078 | 3.407
| 146.078 | 0.554 |  |  |  | 146.25 | 6.2 | 146.25 | 11.1913 | 146.25 | 3.434
| 146.219 | 0.553 |  |  |  | 146.391 | 6.21 | 146.391 | 11.2297 | 146.391 | 3.434
| 146.375 | 0.553 |  |  |  | 146.547 | 6.22 | 146.547 | 11.2477 | 146.547 | 3.439
| 146.531 | 0.553 |  |  |  | 146.703 | 6.28 | 146.703 | 11.3562 | 146.703 | 3.472
| 146.687 | 0.553 |  |  |  | 146.859 | 6.31 | 146.859 | 11.4105 | 146.859 | 3.489
| 146.844 | 0.552 |  |  |  | 147.016 | 6.34 | 147.016 | 11.4855 | 147.016 | 3.499
| 147 | 0.552 |  |  |  | 147.172 | 6.38 | 147.172 | 11.558 | 147.172 | 3.521
| 147.172 | 0.552 |  |  |  | 147.344 | 6.42 | 147.344 | 11.6304 | 147.344 | 3.543
| 147.312 | 0.552 |  |  |  | 147.484 | 6.46 | 147.484 | 11.7029 | 147.484 | 3.565
| 147.469 | 0.551 |  |  |  | 147.641 | 6.48 | 147.641 | 11.7604 | 147.641 | 3.57
| 147.625 | 0.551 |  |  |  | 147.797 | 6.52 | 147.797 | 11.833 | 147.797 | 3.592
| 147.781 | 0.551 |  |  |  | 147.953 | 6.55 | 147.953 | 11.8875 | 147.953 | 3.609
| 147.937 | 0.551 |  |  |  | 148.109 | 6.57 | 148.109 | 11.9238 | 148.109 | 3.62
| 148.094 | 0.551 |  |  |  | 148.266 | 6.6 | 148.266 | 11.9782 | 148.266 | 3.636
| 148.25 | 0.551 |  |  |  | 148.422 | 6.62 | 148.422 | 12.0145 | 148.422 | 3.647
| 148.406 | 0.55 |  |  |  | 148.578 | 6.63 | 148.578 | 12.0545 | 148.578 | 3.646
| 148.562 | 0.551 |  |  |  | 148.734 | 6.65 | 148.734 | 12.069 | 148.734 | 3.664
| 148.719 | 0.55 |  |  |  | 148.891 | 6.67 | 148.891 | 12.1273 | 148.891 | 3.668
| 148.875 | 0.55 |  |  |  | 149.047 | 6.68 | 149.047 | 12.1455 | 149.047 | 3.674
| 149.031 | 0.55 |  |  |  | 149.203 | 6.69 | 149.203 | 12.1636 | 149.203 | 3.679
| 149.172 | 0.55 |  |  |  | 149.344 | 6.7 | 149.344 | 12.1818 | 149.344 | 3.685
| 149.344 | 0.55 |  |  |  | 149.516 | 6.71 | 149.516 | 12.2 | 149.516 | 3.69
| 149.5 | 0.55 |  |  |  | 149.672 | 6.72 | 149.672 | 12.2182 | 149.672 | 3.696
| 149.687 | 0.55 |  |  |  | 149.859 | 6.72 | 149.859 | 12.2182 | 149.859 | 3.696
| 149.812 | 0.55 |  |  |  | 149.984 | 6.72 | 149.984 | 12.2182 | 149.984 | 3.696
| 149.969 | 0.55 |  |  |  | 150.141 | 6.72 | 150.141 | 12.2182 | 150.141 | 3.696
| 150.125 | 0.55 |  |  |  | 150.297 | 6.73 | 150.297 | 12.2364 | 150.297 | 3.701
| 150.281 | 0.55 |  |  |  | 150.453 | 6.73 | 150.453 | 12.2364 | 150.453 | 3.701
| 150.422 | 0.55 |  |  |  | 150.594 | 6.73 | 150.594 | 12.2364 | 150.594 | 3.701
| 150.594 | 0.55 |  |  |  | 150.766 | 6.74 | 150.766 | 12.2545 | 150.766 | 3.707
| 150.766 | 0.55 |  |  |  | 150.938 | 6.74 | 150.938 | 12.2545 | 150.938 | 3.707
| 150.906 | 0.55 |  |  |  | 151.078 | 6.74 | 151.078 | 12.2545 | 151.078 | 3.707
| 151.062 | 0.55 |  |  |  | 151.234 | 6.74 | 151.234 | 12.2545 | 151.234 | 3.707
| 151.219 | 0.55 |  |  |  | 151.391 | 6.74 | 151.391 | 12.2545 | 151.391 | 3.707
| 151.375 | 0.55 |  |  |  | 151.547 | 6.74 | 151.547 | 12.2545 | 151.547 | 3.707
| 151.531 | 0.55 |  |  |  | 151.703 | 6.74 | 151.703 | 12.2545 | 151.703 | 3.707
| 151.687 | 0.55 |  |  |  | 151.859 | 6.75 | 151.859 | 12.2727 | 151.859 | 3.712
| 151.859 | 0.55 |  |  |  | 152.031 | 6.75 | 152.031 | 12.2727 | 152.031 | 3.712
| 152 | 0.55 |  |  |  | 152.172 | 6.75 | 152.172 | 12.2727 | 152.172 | 3.712
| 152.156 | 0.55 |  |  |  | 152.328 | 6.75 | 152.328 | 12.2727 | 152.328 | 3.712
| 152.312 | 0.55 |  |  |  | 152.484 | 6.75 | 152.484 | 12.2727 | 152.484 | 3.712
| 152.469 | 0.55 |  |  |  | 152.641 | 6.75 | 152.641 | 12.2727 | 152.641 | 3.712
| 152.625 | 0.55 |  |  |  | 152.797 | 6.75 | 152.797 | 12.2727 | 152.797 | 3.712
| 152.797 | 0.55 |  |  |  | 152.969 | 6.75 | 152.969 | 12.2727 | 152.969 | 3.712
| 152.937 | 0.55 |  |  |  | 153.109 | 6.75 | 153.109 | 12.2727 | 153.109 | 3.712
| 153.094 | 0.55 |  |  |  | 153.266 | 6.76 | 153.266 | 12.2909 | 153.266 | 3.718
| 153.25 | 0.55 |  |  |  | 153.422 | 6.76 | 153.422 | 12.2909 | 153.422 | 3.718
| 153.406 | 0.55 |  |  |  | 153.578 | 6.76 | 153.578 | 12.2909 | 153.578 | 3.718
| 153.562 | 0.55 |  |  |  | 153.734 | 6.76 | 153.734 | 12.2909 | 153.734 | 3.718
| 153.719 | 0.55 |  |  |  | 153.891 | 6.76 | 153.891 | 12.2909 | 153.891 | 3.718
| 153.875 | 0.55 |  |  |  | 154.047 | 6.76 | 154.047 | 12.2909 | 154.047 | 3.718
| 154.031 | 0.55 |  |  |  | 154.203 | 6.76 | 154.203 | 12.2909 | 154.203 | 3.718
| 154.187 | 0.55 |  |  |  | 154.359 | 6.76 | 154.359 | 12.2909 | 154.359 | 3.718
| 154.375 | 0.55 |  |  |  | 154.547 | 6.76 | 154.547 | 12.2909 | 154.547 | 3.718
| 154.516 | 0.55 |  |  |  | 154.688 | 6.77 | 154.688 | 12.3091 | 154.688 | 3.723
| 154.656 | 0.55 |  |  |  | 154.828 | 6.77 | 154.828 | 12.3091 | 154.828 | 3.723
| 154.812 | 0.55 |  |  |  | 154.984 | 6.77 | 154.984 | 12.3091 | 154.984 | 3.723
| 154.969 | 0.55 |  |  |  | 155.141 | 6.77 | 155.141 | 12.3091 | 155.141 | 3.723
| 155.125 | 0.55 |  |  |  | 155.297 | 6.77 | 155.297 | 12.3091 | 155.297 | 3.723
| 155.281 | 0.55 |  |  |  | 155.453 | 6.77 | 155.453 | 12.3091 | 155.453 | 3.723
| 155.453 | 0.55 |  |  |  | 155.625 | 6.77 | 155.625 | 12.3091 | 155.625 | 3.723
| 155.594 | 0.55 |  |  |  | 155.766 | 6.77 | 155.766 | 12.3091 | 155.766 | 3.723
| 155.75 | 0.55 |  |  |  | 155.922 | 6.77 | 155.922 | 12.3091 | 155.922 | 3.723
| 155.922 | 0.55 |  |  |  | 156.094 | 6.77 | 156.094 | 12.3091 | 156.094 | 3.723
| 156.062 | 0.55 |  |  |  | 156.234 | 6.77 | 156.234 | 12.3091 | 156.234 | 3.723
| 156.219 | 0.55 |  |  |  | 156.391 | 6.77 | 156.391 | 12.3091 | 156.391 | 3.723
| 156.375 | 0.55 |  |  |  | 156.547 | 6.77 | 156.547 | 12.3091 | 156.547 | 3.723
| 156.547 | 0.55 |  |  |  | 156.719 | 6.77 | 156.719 | 12.3091 | 156.719 | 3.723
| 156.687 | 0.55 |  |  |  | 156.859 | 6.77 | 156.859 | 12.3091 | 156.859 | 3.723
| 156.844 | 0.55 |  |  |  | 157.016 | 6.77 | 157.016 | 12.3091 | 157.016 | 3.723
| 157 | 0.55 |  |  |  | 157.172 | 6.75 | 157.172 | 12.2727 | 157.172 | 3.712
| 157.156 | 0.55 |  |  |  | 157.328 | 6.74 | 157.328 | 12.2545 | 157.328 | 3.707
| 157.312 | 0.55 |  |  |  | 157.484 | 6.74 | 157.484 | 12.2545 | 157.484 | 3.707
| 157.469 | 0.55 |  |  |  | 157.641 | 6.73 | 157.641 | 12.2364 | 157.641 | 3.701
| 157.625 | 0.55 |  |  |  | 157.797 | 6.7 | 157.797 | 12.1818 | 157.797 | 3.685
| 157.781 | 0.55 |  |  |  | 157.953 | 6.69 | 157.953 | 12.1636 | 157.953 | 3.679
| 157.937 | 0.55 |  |  |  | 158.109 | 6.68 | 158.109 | 12.1455 | 158.109 | 3.674
| 158.078 | 0.551 |  |  |  | 158.25 | 6.64 | 158.25 | 12.0508 | 158.25 | 3.658
| 158.25 | 0.551 |  |  |  | 158.422 | 6.64 | 158.422 | 12.0508 | 158.422 | 3.658
| 158.406 | 0.551 |  |  |  | 158.578 | 6.62 | 158.578 | 12.0145 | 158.578 | 3.647
| 158.562 | 0.551 |  |  |  | 158.734 | 6.57 | 158.734 | 11.9238 | 158.734 | 3.62
| 158.719 | 0.551 |  |  |  | 158.891 | 6.55 | 158.891 | 11.8875 | 158.891 | 3.609
| 158.875 | 0.552 |  |  |  | 159.047 | 6.52 | 159.047 | 11.8116 | 159.047 | 3.599
| 159.062 | 0.552 |  |  |  | 159.234 | 6.47 | 159.234 | 11.721 | 159.234 | 3.571
| 159.203 | 0.552 |  |  |  | 159.375 | 6.46 | 159.375 | 11.7029 | 159.375 | 3.565
| 159.344 | 0.552 |  |  |  | 159.516 | 6.43 | 159.516 | 11.6486 | 159.516 | 3.549
| 159.5 | 0.553 |  |  |  | 159.672 | 6.41 | 159.672 | 11.5913 | 159.672 | 3.544
| 159.656 | 0.553 |  |  |  | 159.828 | 6.34 | 159.828 | 11.4647 | 159.828 | 3.506
| 159.812 | 0.553 |  |  |  | 159.984 | 6.33 | 159.984 | 11.4467 | 159.984 | 3.5
| 159.969 | 0.554 |  |  |  | 160.141 | 6.29 | 160.141 | 11.3538 | 160.141 | 3.484
| 160.156 | 0.553 |  |  |  | 160.328 | 6.28 | 160.328 | 11.3562 | 160.328 | 3.472
| 160.297 | 0.554 |  |  |  | 160.469 | 6.26 | 160.469 | 11.2996 | 160.469 | 3.468
| 160.437 | 0.554 |  |  |  | 160.609 | 6.25 | 160.609 | 11.2816 | 160.609 | 3.462
| 160.594 | 0.554 |  |  |  | 160.766 | 6.23 | 160.766 | 11.2455 | 160.766 | 3.451
| 160.75 | 0.554 |  |  |  | 160.922 | 6.21 | 160.922 | 11.2094 | 160.922 | 3.44
| 160.906 | 0.554 |  |  |  | 161.078 | 6.21 | 161.078 | 11.2094 | 161.078 | 3.44
| 161.062 | 0.554 |  |  |  | 161.234 | 6.21 | 161.234 | 11.2094 | 161.234 | 3.44
| 161.234 | 0.554 |  |  |  | 161.406 | 6.21 | 161.406 | 11.2094 | 161.406 | 3.44
| 161.375 | 0.554 |  |  |  | 161.547 | 6.2 | 161.547 | 11.1913 | 161.547 | 3.434
| 161.531 | 0.554 |  |  |  | 161.703 | 6.21 | 161.703 | 11.2094 | 161.703 | 3.44
| 161.687 | 0.554 |  |  |  | 161.859 | 6.21 | 161.859 | 11.2094 | 161.859 | 3.44
| 161.828 | 0.554 |  |  |  | 162 | 6.21 | 162 | 11.2094 | 162 | 3.44
| 162 | 0.554 |  |  |  | 162.172 | 6.21 | 162.172 | 11.2094 | 162.172 | 3.44
| 162.156 | 0.554 |  |  |  | 162.328 | 6.22 | 162.328 | 11.2274 | 162.328 | 3.445
| 162.312 | 0.554 |  |  |  | 162.484 | 6.23 | 162.484 | 11.2455 | 162.484 | 3.451
| 162.453 | 0.554 |  |  |  | 162.625 | 6.23 | 162.625 | 11.2455 | 162.625 | 3.451
| 162.625 | 0.554 |  |  |  | 162.797 | 6.24 | 162.797 | 11.2635 | 162.797 | 3.456
| 162.781 | 0.554 |  |  |  | 162.953 | 6.28 | 162.953 | 11.3357 | 162.953 | 3.479
| 162.937 | 0.553 |  |  |  | 163.109 | 6.31 | 163.109 | 11.4105 | 163.109 | 3.489
| 163.078 | 0.553 |  |  |  | 163.25 | 6.34 | 163.25 | 11.4647 | 163.25 | 3.506
| 163.25 | 0.553 |  |  |  | 163.422 | 6.38 | 163.422 | 11.5371 | 163.422 | 3.528
| 163.406 | 0.553 |  |  |  | 163.578 | 6.4 | 163.578 | 11.5732 | 163.578 | 3.539
| 163.547 | 0.553 |  |  |  | 163.719 | 6.43 | 163.719 | 11.6275 | 163.719 | 3.555
| 163.719 | 0.552 |  |  |  | 163.891 | 6.46 | 163.891 | 11.7029 | 163.891 | 3.565
| 163.875 | 0.552 |  |  |  | 164.047 | 6.49 | 164.047 | 11.7572 | 164.047 | 3.582
| 164.031 | 0.552 |  |  |  | 164.203 | 6.53 | 164.203 | 11.8297 | 164.203 | 3.604
| 164.172 | 0.552 |  |  |  | 164.344 | 6.55 | 164.344 | 11.8659 | 164.344 | 3.615
| 164.328 | 0.551 |  |  |  | 164.5 | 6.58 | 164.5 | 11.9419 | 164.5 | 3.625
| 164.5 | 0.551 |  |  |  | 164.672 | 6.6 | 164.672 | 11.9782 | 164.672 | 3.636
| 164.656 | 0.551 |  |  |  | 164.828 | 6.62 | 164.828 | 12.0145 | 164.828 | 3.647
| 164.844 | 0.551 |  |  |  | 165.016 | 6.66 | 165.016 | 12.0871 | 165.016 | 3.669
| 164.984 | 0.551 |  |  |  | 165.156 | 6.67 | 165.156 | 12.1053 | 165.156 | 3.675
| 165.125 | 0.551 |  |  |  | 165.297 | 6.69 | 165.297 | 12.1416 | 165.297 | 3.686
| 165.281 | 0.551 |  |  |  | 165.453 | 6.71 | 165.453 | 12.1779 | 165.453 | 3.697
| 165.437 | 0.55 |  |  |  | 165.609 | 6.74 | 165.609 | 12.2545 | 165.609 | 3.707
| 165.594 | 0.55 |  |  |  | 165.766 | 6.75 | 165.766 | 12.2727 | 165.766 | 3.712
| 165.75 | 0.55 |  |  |  | 165.922 | 6.77 | 165.922 | 12.3091 | 165.922 | 3.723
| 165.922 | 0.55 |  |  |  | 166.094 | 6.78 | 166.094 | 12.3273 | 166.094 | 3.729
| 166.062 | 0.55 |  |  |  | 166.234 | 6.8 | 166.234 | 12.3636 | 166.234 | 3.74
| 166.219 | 0.55 |  |  |  | 166.391 | 6.8 | 166.391 | 12.3636 | 166.391 | 3.74
| 166.375 | 0.55 |  |  |  | 166.547 | 6.82 | 166.547 | 12.4 | 166.547 | 3.751
| 166.531 | 0.55 |  |  |  | 166.703 | 6.82 | 166.703 | 12.4 | 166.703 | 3.751
| 166.687 | 0.55 |  |  |  | 166.859 | 6.83 | 166.859 | 12.4182 | 166.859 | 3.756
| 166.844 | 0.55 |  |  |  | 167.016 | 6.83 | 167.016 | 12.4182 | 167.016 | 3.756
| 167.016 | 0.55 |  |  |  | 167.188 | 6.83 | 167.188 | 12.4182 | 167.188 | 3.756
| 167.156 | 0.55 |  |  |  | 167.328 | 6.84 | 167.328 | 12.4364 | 167.328 | 3.762
| 167.297 | 0.55 |  |  |  | 167.469 | 6.84 | 167.469 | 12.4364 | 167.469 | 3.762
| 167.469 | 0.55 |  |  |  | 167.641 | 6.84 | 167.641 | 12.4364 | 167.641 | 3.762
| 167.625 | 0.55 |  |  |  | 167.797 | 6.84 | 167.797 | 12.4364 | 167.797 | 3.762
| 167.781 | 0.55 |  |  |  | 167.953 | 6.84 | 167.953 | 12.4364 | 167.953 | 3.762
| 167.937 | 0.55 |  |  |  | 168.109 | 6.85 | 168.109 | 12.4545 | 168.109 | 3.767
| 168.094 | 0.55 |  |  |  | 168.266 | 6.85 | 168.266 | 12.4545 | 168.266 | 3.767
| 168.25 | 0.55 |  |  |  | 168.422 | 6.85 | 168.422 | 12.4545 | 168.422 | 3.767
| 168.406 | 0.55 |  |  |  | 168.578 | 6.85 | 168.578 | 12.4545 | 168.578 | 3.767
| 168.562 | 0.55 |  |  |  | 168.734 | 6.85 | 168.734 | 12.4545 | 168.734 | 3.767
| 168.719 | 0.55 |  |  |  | 168.891 | 6.85 | 168.891 | 12.4545 | 168.891 | 3.767
| 168.875 | 0.55 |  |  |  | 169.047 | 6.85 | 169.047 | 12.4545 | 169.047 | 3.767
| 169.031 | 0.55 |  |  |  | 169.203 | 6.85 | 169.203 | 12.4545 | 169.203 | 3.767
| 169.187 | 0.55 |  |  |  | 169.359 | 6.85 | 169.359 | 12.4545 | 169.359 | 3.767
| 169.344 | 0.55 |  |  |  | 169.516 | 6.86 | 169.516 | 12.4727 | 169.516 | 3.773
| 169.531 | 0.55 |  |  |  | 169.703 | 6.86 | 169.703 | 12.4727 | 169.703 | 3.773
| 169.672 | 0.55 |  |  |  | 169.844 | 6.86 | 169.844 | 12.4727 | 169.844 | 3.773
| 169.797 | 0.55 |  |  |  | 169.969 | 6.86 | 169.969 | 12.4727 | 169.969 | 3.773
| 169.969 | 0.55 |  |  |  | 170.141 | 6.86 | 170.141 | 12.4727 | 170.141 | 3.773
| 170.125 | 0.55 |  |  |  | 170.297 | 6.86 | 170.297 | 12.4727 | 170.297 | 3.773
| 170.281 | 0.55 |  |  |  | 170.453 | 6.86 | 170.453 | 12.4727 | 170.453 | 3.773
| 170.437 | 0.55 |  |  |  | 170.609 | 6.86 | 170.609 | 12.4727 | 170.609 | 3.773
| 170.609 | 0.55 |  |  |  | 170.781 | 6.86 | 170.781 | 12.4727 | 170.781 | 3.773
| 170.75 | 0.55 |  |  |  | 170.922 | 6.86 | 170.922 | 12.4727 | 170.922 | 3.773
| 170.906 | 0.55 |  |  |  | 171.078 | 6.87 | 171.078 | 12.4909 | 171.078 | 3.778
| 171.047 | 0.55 |  |  |  | 171.219 | 6.87 | 171.219 | 12.4909 | 171.219 | 3.778
| 171.219 | 0.55 |  |  |  | 171.391 | 6.87 | 171.391 | 12.4909 | 171.391 | 3.778
| 171.375 | 0.55 |  |  |  | 171.547 | 6.87 | 171.547 | 12.4909 | 171.547 | 3.778
| 171.531 | 0.55 |  |  |  | 171.703 | 6.87 | 171.703 | 12.4909 | 171.703 | 3.778
| 171.703 | 0.55 |  |  |  | 171.875 | 6.87 | 171.875 | 12.4909 | 171.875 | 3.778
| 171.844 | 0.55 |  |  |  | 172.016 | 6.87 | 172.016 | 12.4909 | 172.016 | 3.778
| 172 | 0.55 |  |  |  | 172.172 | 6.87 | 172.172 | 12.4909 | 172.172 | 3.778
| 172.156 | 0.55 |  |  |  | 172.328 | 6.87 | 172.328 | 12.4909 | 172.328 | 3.778
| 172.297 | 0.55 |  |  |  | 172.469 | 6.87 | 172.469 | 12.4909 | 172.469 | 3.778
| 172.469 | 0.55 |  |  |  | 172.641 | 6.87 | 172.641 | 12.4909 | 172.641 | 3.778
| 172.641 | 0.55 |  |  |  | 172.813 | 6.87 | 172.813 | 12.4909 | 172.813 | 3.778
| 172.781 | 0.55 |  |  |  | 172.953 | 6.87 | 172.953 | 12.4909 | 172.953 | 3.778
| 172.922 | 0.55 |  |  |  | 173.094 | 6.87 | 173.094 | 12.4909 | 173.094 | 3.778
| 173.094 | 0.55 |  |  |  | 173.266 | 6.88 | 173.266 | 12.5091 | 173.266 | 3.784
| 173.25 | 0.55 |  |  |  | 173.422 | 6.87 | 173.422 | 12.4909 | 173.422 | 3.778
| 173.406 | 0.55 |  |  |  | 173.578 | 6.88 | 173.578 | 12.5091 | 173.578 | 3.784
| 173.562 | 0.55 |  |  |  | 173.734 | 6.88 | 173.734 | 12.5091 | 173.734 | 3.784
| 173.719 | 0.55 |  |  |  | 173.891 | 6.88 | 173.891 | 12.5091 | 173.891 | 3.784
| 173.875 | 0.55 |  |  |  | 174.047 | 6.88 | 174.047 | 12.5091 | 174.047 | 3.784
| 174.031 | 0.55 |  |  |  | 174.203 | 6.88 | 174.203 | 12.5091 | 174.203 | 3.784
| 174.219 | 0.55 |  |  |  | 174.391 | 6.88 | 174.391 | 12.5091 | 174.391 | 3.784
| 174.359 | 0.55 |  |  |  | 174.531 | 6.88 | 174.531 | 12.5091 | 174.531 | 3.784
| 174.5 | 0.55 |  |  |  | 174.672 | 6.88 | 174.672 | 12.5091 | 174.672 | 3.784
| 174.656 | 0.55 |  |  |  | 174.828 | 6.87 | 174.828 | 12.4909 | 174.828 | 3.778
| 174.812 | 0.55 |  |  |  | 174.984 | 6.86 | 174.984 | 12.4727 | 174.984 | 3.773
| 174.969 | 0.55 |  |  |  | 175.141 | 6.86 | 175.141 | 12.4727 | 175.141 | 3.773
| 175.125 | 0.55 |  |  |  | 175.297 | 6.85 | 175.297 | 12.4545 | 175.297 | 3.767
| 175.297 | 0.55 |  |  |  | 175.469 | 6.83 | 175.469 | 12.4182 | 175.469 | 3.756
| 175.437 | 0.55 |  |  |  | 175.609 | 6.82 | 175.609 | 12.4 | 175.609 | 3.751
| 175.594 | 0.55 |  |  |  | 175.766 | 6.8 | 175.766 | 12.3636 | 175.766 | 3.74
| 175.75 | 0.551 |  |  |  | 175.922 | 6.8 | 175.922 | 12.3412 | 175.922 | 3.746
| 175.906 | 0.551 |  |  |  | 176.078 | 6.76 | 176.078 | 12.2686 | 176.078 | 3.724
| 176.047 | 0.551 |  |  |  | 176.219 | 6.76 | 176.219 | 12.2686 | 176.219 | 3.724
| 176.219 | 0.551 |  |  |  | 176.391 | 6.75 | 176.391 | 12.2505 | 176.391 | 3.719
| 176.391 | 0.551 |  |  |  | 176.563 | 6.7 | 176.563 | 12.1597 | 176.563 | 3.691
| 176.531 | 0.551 |  |  |  | 176.703 | 6.68 | 176.703 | 12.1234 | 176.703 | 3.68
| 176.687 | 0.551 |  |  |  | 176.859 | 6.66 | 176.859 | 12.0871 | 176.859 | 3.669
| 176.844 | 0.552 |  |  |  | 177.016 | 6.6 | 177.016 | 11.9565 | 177.016 | 3.643
| 177 | 0.552 |  |  |  | 177.172 | 6.58 | 177.172 | 11.9203 | 177.172 | 3.632
| 177.156 | 0.552 |  |  |  | 177.328 | 6.56 | 177.328 | 11.8841 | 177.328 | 3.621
| 177.328 | 0.552 |  |  |  | 177.5 | 6.51 | 177.5 | 11.7935 | 177.5 | 3.593
| 177.469 | 0.553 |  |  |  | 177.641 | 6.49 | 177.641 | 11.736 | 177.641 | 3.588
| 177.625 | 0.553 |  |  |  | 177.797 | 6.46 | 177.797 | 11.6817 | 177.797 | 3.572
| 177.781 | 0.553 |  |  |  | 177.953 | 6.44 | 177.953 | 11.6456 | 177.953 | 3.561
| 177.922 | 0.553 |  |  |  | 178.094 | 6.39 | 178.094 | 11.5552 | 178.094 | 3.533
| 178.094 | 0.553 |  |  |  | 178.266 | 6.37 | 178.266 | 11.519 | 178.266 | 3.522
| 178.25 | 0.553 |  |  |  | 178.422 | 6.36 | 178.422 | 11.5009 | 178.422 | 3.517
| 178.406 | 0.554 |  |  |  | 178.578 | 6.33 | 178.578 | 11.426 | 178.578 | 3.506
| 178.562 | 0.554 |  |  |  | 178.734 | 6.32 | 178.734 | 11.4079 | 178.734 | 3.501
| 178.719 | 0.554 |  |  |  | 178.891 | 6.3 | 178.891 | 11.3718 | 178.891 | 3.49
| 178.875 | 0.554 |  |  |  | 179.047 | 6.3 | 179.047 | 11.3718 | 179.047 | 3.49
| 179.031 | 0.554 |  |  |  | 179.203 | 6.29 | 179.203 | 11.3538 | 179.203 | 3.484
| 179.172 | 0.554 |  |  |  | 179.344 | 6.28 | 179.344 | 11.3357 | 179.344 | 3.479
| 179.344 | 0.554 |  |  |  | 179.516 | 6.28 | 179.516 | 11.3357 | 179.516 | 3.479
| 179.5 | 0.554 |  |  |  | 179.672 | 6.28 | 179.672 | 11.3357 | 179.672 | 3.479
| 179.656 | 0.554 |  |  |  | 179.828 | 6.28 | 179.828 | 11.3357 | 179.828 | 3.479
| 179.797 | 0.554 |  |  |  | 179.969 | 6.28 | 179.969 | 11.3357 | 179.969 | 3.479
| 180 | 0.554 |  |  |  | 180.172 | 6.27 | 180.172 | 11.3177 | 180.172 | 3.473
| 180.141 | 0.554 |  |  |  | 180.313 | 6.28 | 180.313 | 11.3357 | 180.313 | 3.479
| 180.281 | 0.554 |  |  |  | 180.453 | 6.29 | 180.453 | 11.3538 | 180.453 | 3.484
| 180.453 | 0.554 |  |  |  | 180.625 | 6.32 | 180.625 | 11.4079 | 180.625 | 3.501
| 180.594 | 0.554 |  |  |  | 180.766 | 6.34 | 180.766 | 11.444 | 180.766 | 3.512
| 180.75 | 0.554 |  |  |  | 180.922 | 6.36 | 180.922 | 11.4801 | 180.922 | 3.523
| 180.906 | 0.554 |  |  |  | 181.078 | 6.39 | 181.078 | 11.5343 | 181.078 | 3.54
| 181.078 | 0.553 |  |  |  | 181.25 | 6.45 | 181.25 | 11.6637 | 181.25 | 3.566
| 181.219 | 0.553 |  |  |  | 181.391 | 6.48 | 181.391 | 11.7179 | 181.391 | 3.583
| 181.375 | 0.553 |  |  |  | 181.547 | 6.51 | 181.547 | 11.7722 | 181.547 | 3.6
| 181.531 | 0.552 |  |  |  | 181.703 | 6.54 | 181.703 | 11.8478 | 181.703 | 3.61
| 181.687 | 0.552 |  |  |  | 181.859 | 6.59 | 181.859 | 11.9384 | 181.859 | 3.637
| 181.844 | 0.552 |  |  |  | 182.016 | 6.61 | 182.016 | 11.9746 | 182.016 | 3.648
| 182 | 0.552 |  |  |  | 182.172 | 6.63 | 182.172 | 12.0109 | 182.172 | 3.659
| 182.156 | 0.551 |  |  |  | 182.328 | 6.68 | 182.328 | 12.1234 | 182.328 | 3.68
| 182.312 | 0.551 |  |  |  | 182.484 | 6.7 | 182.484 | 12.1597 | 182.484 | 3.691
| 182.469 | 0.551 |  |  |  | 182.641 | 6.73 | 182.641 | 12.2142 | 182.641 | 3.708
| 182.625 | 0.551 |  |  |  | 182.797 | 6.76 | 182.797 | 12.2686 | 182.797 | 3.724
| 182.781 | 0.551 |  |  |  | 182.953 | 6.79 | 182.953 | 12.323 | 182.953 | 3.741
| 182.937 | 0.551 |  |  |  | 183.109 | 6.8 | 183.109 | 12.3412 | 183.109 | 3.746
| 183.094 | 0.55 |  |  |  | 183.266 | 6.83 | 183.266 | 12.4182 | 183.266 | 3.756
| 183.25 | 0.55 |  |  |  | 183.422 | 6.84 | 183.422 | 12.4364 | 183.422 | 3.762
| 183.406 | 0.55 |  |  |  | 183.578 | 6.86 | 183.578 | 12.4727 | 183.578 | 3.773
| 183.562 | 0.55 |  |  |  | 183.734 | 6.87 | 183.734 | 12.4909 | 183.734 | 3.778
| 183.719 | 0.55 |  |  |  | 183.891 | 6.89 | 183.891 | 12.5273 | 183.891 | 3.789
| 183.875 | 0.55 |  |  |  | 184.047 | 6.89 | 184.047 | 12.5273 | 184.047 | 3.789
| 184.031 | 0.55 |  |  |  | 184.203 | 6.9 | 184.203 | 12.5455 | 184.203 | 3.795
| 184.187 | 0.55 |  |  |  | 184.359 | 6.91 | 184.359 | 12.5636 | 184.359 | 3.8
| 184.344 | 0.55 |  |  |  | 184.516 | 6.91 | 184.516 | 12.5636 | 184.516 | 3.8
| 184.5 | 0.55 |  |  |  | 184.672 | 6.91 | 184.672 | 12.5636 | 184.672 | 3.8
| 184.687 | 0.55 |  |  |  | 184.859 | 6.91 | 184.859 | 12.5636 | 184.859 | 3.8
| 184.812 | 0.55 |  |  |  | 184.984 | 6.92 | 184.984 | 12.5818 | 184.984 | 3.806
| 184.969 | 0.55 |  |  |  | 185.141 | 6.92 | 185.141 | 12.5818 | 185.141 | 3.806
| 185.125 | 0.55 |  |  |  | 185.297 | 6.92 | 185.297 | 12.5818 | 185.297 | 3.806
| 185.281 | 0.55 |  |  |  | 185.453 | 6.92 | 185.453 | 12.5818 | 185.453 | 3.806
| 185.437 | 0.55 |  |  |  | 185.609 | 6.92 | 185.609 | 12.5818 | 185.609 | 3.806
| 185.594 | 0.55 |  |  |  | 185.766 | 6.92 | 185.766 | 12.5818 | 185.766 | 3.806
| 185.766 | 0.55 |  |  |  | 185.938 | 6.92 | 185.938 | 12.5818 | 185.938 | 3.806
| 185.906 | 0.55 |  |  |  | 186.078 | 6.92 | 186.078 | 12.5818 | 186.078 | 3.806
| 186.062 | 0.55 |  |  |  | 186.234 | 6.92 | 186.234 | 12.5818 | 186.234 | 3.806
| 186.219 | 0.55 |  |  |  | 186.391 | 6.93 | 186.391 | 12.6 | 186.391 | 3.811
| 186.375 | 0.55 |  |  |  | 186.547 | 6.93 | 186.547 | 12.6 | 186.547 | 3.811
| 186.531 | 0.55 |  |  |  | 186.703 | 6.93 | 186.703 | 12.6 | 186.703 | 3.811
| 186.687 | 0.55 |  |  |  | 186.859 | 6.93 | 186.859 | 12.6 | 186.859 | 3.811
| 186.859 | 0.55 |  |  |  | 187.031 | 6.93 | 187.031 | 12.6 | 187.031 | 3.811
| 187 | 0.55 |  |  |  | 187.172 | 6.93 | 187.172 | 12.6 | 187.172 | 3.811
| 187.219 | 0.55 |  |  |  | 187.391 | 6.93 | 187.391 | 12.6 | 187.391 | 3.811
| 187.469 | 0.55 |  |  |  | 187.641 | 6.93 | 187.641 | 12.6 | 187.641 | 3.811
| 187.625 | 0.55 |  |  |  | 187.797 | 6.93 | 187.797 | 12.6 | 187.797 | 3.811
| 187.797 | 0.55 |  |  |  | 187.969 | 6.93 | 187.969 | 12.6 | 187.969 | 3.811
| 187.937 | 0.55 |  |  |  | 188.109 | 6.93 | 188.109 | 12.6 | 188.109 | 3.811
| 188.094 | 0.55 |  |  |  | 188.266 | 6.94 | 188.266 | 12.6182 | 188.266 | 3.817
| 188.25 | 0.55 |  |  |  | 188.422 | 6.94 | 188.422 | 12.6182 | 188.422 | 3.817
| 188.406 | 0.55 |  |  |  | 188.578 | 6.94 | 188.578 | 12.6182 | 188.578 | 3.817
| 188.562 | 0.55 |  |  |  | 188.734 | 6.94 | 188.734 | 12.6182 | 188.734 | 3.817
| 188.75 | 0.55 |  |  |  | 188.922 | 6.94 | 188.922 | 12.6182 | 188.922 | 3.817
| 188.891 | 0.55 |  |  |  | 189.063 | 6.94 | 189.063 | 12.6182 | 189.063 | 3.817
| 189.031 | 0.55 |  |  |  | 189.203 | 6.94 | 189.203 | 12.6182 | 189.203 | 3.817
| 189.187 | 0.55 |  |  |  | 189.359 | 6.94 | 189.359 | 12.6182 | 189.359 | 3.817
| 189.375 | 0.55 |  |  |  | 189.547 | 6.94 | 189.547 | 12.6182 | 189.547 | 3.817
| 189.516 | 0.55 |  |  |  | 189.688 | 6.94 | 189.688 | 12.6182 | 189.688 | 3.817
| 189.656 | 0.55 |  |  |  | 189.828 | 6.94 | 189.828 | 12.6182 | 189.828 | 3.817
| 189.812 | 0.55 |  |  |  | 189.984 | 6.94 | 189.984 | 12.6182 | 189.984 | 3.817
| 189.969 | 0.55 |  |  |  | 190.141 | 6.94 | 190.141 | 12.6182 | 190.141 | 3.817
| 190.125 | 0.55 |  |  |  | 190.297 | 6.94 | 190.297 | 12.6182 | 190.297 | 3.817
| 190.281 | 0.55 |  |  |  | 190.453 | 6.94 | 190.453 | 12.6182 | 190.453 | 3.817
| 190.453 | 0.55 |  |  |  | 190.625 | 6.94 | 190.625 | 12.6182 | 190.625 | 3.817
| 190.594 | 0.55 |  |  |  | 190.766 | 6.94 | 190.766 | 12.6182 | 190.766 | 3.817
| 190.75 | 0.55 |  |  |  | 190.922 | 6.94 | 190.922 | 12.6182 | 190.922 | 3.817
| 190.922 | 0.55 |  |  |  | 191.094 | 6.94 | 191.094 | 12.6182 | 191.094 | 3.817
| 191.062 | 0.55 |  |  |  | 191.234 | 6.94 | 191.234 | 12.6182 | 191.234 | 3.817
| 191.219 | 0.55 |  |  |  | 191.391 | 6.94 | 191.391 | 12.6182 | 191.391 | 3.817
| 191.375 | 0.55 |  |  |  | 191.547 | 6.94 | 191.547 | 12.6182 | 191.547 | 3.817
| 191.547 | 0.55 |  |  |  | 191.719 | 6.93 | 191.719 | 12.6 | 191.719 | 3.811
| 191.687 | 0.55 |  |  |  | 191.859 | 6.92 | 191.859 | 12.5818 | 191.859 | 3.806
| 191.844 | 0.55 |  |  |  | 192.016 | 6.92 | 192.016 | 12.5818 | 192.016 | 3.806
| 192 | 0.55 |  |  |  | 192.172 | 6.9 | 192.172 | 12.5455 | 192.172 | 3.795
| 192.156 | 0.55 |  |  |  | 192.328 | 6.9 | 192.328 | 12.5455 | 192.328 | 3.795
| 192.312 | 0.55 |  |  |  | 192.484 | 6.89 | 192.484 | 12.5273 | 192.484 | 3.789
| 192.469 | 0.55 |  |  |  | 192.641 | 6.89 | 192.641 | 12.5273 | 192.641 | 3.789
| 192.625 | 0.551 |  |  |  | 192.797 | 6.85 | 192.797 | 12.4319 | 192.797 | 3.774
| 192.781 | 0.551 |  |  |  | 192.953 | 6.84 | 192.953 | 12.4138 | 192.953 | 3.768
| 192.937 | 0.55 |  |  |  | 193.109 | 6.83 | 193.109 | 12.4182 | 193.109 | 3.756
| 193.094 | 0.551 |  |  |  | 193.266 | 6.78 | 193.266 | 12.3049 | 193.266 | 3.735
| 193.25 | 0.551 |  |  |  | 193.422 | 6.76 | 193.422 | 12.2686 | 193.422 | 3.724
| 193.406 | 0.551 |  |  |  | 193.578 | 6.76 | 193.578 | 12.2686 | 193.578 | 3.724
| 193.562 | 0.551 |  |  |  | 193.734 | 6.71 | 193.734 | 12.1779 | 193.734 | 3.697
| 193.719 | 0.552 |  |  |  | 193.891 | 6.68 | 193.891 | 12.1014 | 193.891 | 3.687
| 193.875 | 0.552 |  |  |  | 194.047 | 6.65 | 194.047 | 12.0471 | 194.047 | 3.67
| 194.031 | 0.552 |  |  |  | 194.203 | 6.64 | 194.203 | 12.029 | 194.203 | 3.665
| 194.187 | 0.552 |  |  |  | 194.359 | 6.59 | 194.359 | 11.9384 | 194.359 | 3.637
| 194.344 | 0.552 |  |  |  | 194.516 | 6.57 | 194.516 | 11.9022 | 194.516 | 3.626
| 194.5 | 0.553 |  |  |  | 194.672 | 6.55 | 194.672 | 11.8445 | 194.672 | 3.622
| 194.656 | 0.553 |  |  |  | 194.828 | 6.49 | 194.828 | 11.736 | 194.828 | 3.588
| 194.812 | 0.553 |  |  |  | 194.984 | 6.47 | 194.984 | 11.6998 | 194.984 | 3.577
| 194.969 | 0.553 |  |  |  | 195.141 | 6.45 | 195.141 | 11.6637 | 195.141 | 3.566
| 195.156 | 0.553 |  |  |  | 195.328 | 6.42 | 195.328 | 11.6094 | 195.328 | 3.55
| 195.297 | 0.554 |  |  |  | 195.469 | 6.41 | 195.469 | 11.5704 | 195.469 | 3.551
| 195.437 | 0.554 |  |  |  | 195.609 | 6.37 | 195.609 | 11.4982 | 195.609 | 3.528
| 195.594 | 0.554 |  |  |  | 195.766 | 6.38 | 195.766 | 11.5162 | 195.766 | 3.534
| 195.75 | 0.554 |  |  |  | 195.922 | 6.35 | 195.922 | 11.4621 | 195.922 | 3.517
| 195.906 | 0.554 |  |  |  | 196.078 | 6.35 | 196.078 | 11.4621 | 196.078 | 3.517
| 196.047 | 0.554 |  |  |  | 196.219 | 6.33 | 196.219 | 11.426 | 196.219 | 3.506
| 196.234 | 0.554 |  |  |  | 196.406 | 6.31 | 196.406 | 11.3899 | 196.406 | 3.495
| 196.375 | 0.554 |  |  |  | 196.547 | 6.31 | 196.547 | 11.3899 | 196.547 | 3.495
| 196.531 | 0.554 |  |  |  | 196.703 | 6.31 | 196.703 | 11.3899 | 196.703 | 3.495
| 196.687 | 0.554 |  |  |  | 196.859 | 6.31 | 196.859 | 11.3899 | 196.859 | 3.495
| 196.844 | 0.554 |  |  |  | 197.016 | 6.31 | 197.016 | 11.3899 | 197.016 | 3.495
| 197 | 0.554 |  |  |  | 197.172 | 6.33 | 197.172 | 11.426 | 197.172 | 3.506
| 197.156 | 0.554 |  |  |  | 197.328 | 6.34 | 197.328 | 11.444 | 197.328 | 3.512
| 197.312 | 0.554 |  |  |  | 197.484 | 6.35 | 197.484 | 11.4621 | 197.484 | 3.517
| 197.469 | 0.554 |  |  |  | 197.641 | 6.36 | 197.641 | 11.4801 | 197.641 | 3.523
| 197.625 | 0.554 |  |  |  | 197.797 | 6.38 | 197.797 | 11.5162 | 197.797 | 3.534
| 197.781 | 0.554 |  |  |  | 197.953 | 6.4 | 197.953 | 11.5523 | 197.953 | 3.545
| 197.937 | 0.554 |  |  |  | 198.109 | 6.42 | 198.109 | 11.5884 | 198.109 | 3.556
| 198.078 | 0.554 |  |  |  | 198.25 | 6.42 | 198.25 | 11.5884 | 198.25 | 3.556
| 198.25 | 0.553 |  |  |  | 198.422 | 6.48 | 198.422 | 11.7179 | 198.422 | 3.583
| 198.406 | 0.553 |  |  |  | 198.578 | 6.49 | 198.578 | 11.736 | 198.578 | 3.588
| 198.562 | 0.553 |  |  |  | 198.734 | 6.52 | 198.734 | 11.7902 | 198.734 | 3.605
| 198.719 | 0.553 |  |  |  | 198.891 | 6.56 | 198.891 | 11.8626 | 198.891 | 3.627
| 198.875 | 0.552 |  |  |  | 199.047 | 6.6 | 199.047 | 11.9565 | 199.047 | 3.643
| 199.031 | 0.552 |  |  |  | 199.203 | 6.63 | 199.203 | 12.0109 | 199.203 | 3.659
| 199.187 | 0.552 |  |  |  | 199.359 | 6.65 | 199.359 | 12.0471 | 199.359 | 3.67
| 199.344 | 0.552 |  |  |  | 199.516 | 6.66 | 199.516 | 12.0652 | 199.516 | 3.676
| 199.5 | 0.552 |  |  |  | 199.672 | 6.71 | 199.672 | 12.1558 | 199.672 | 3.703
| 199.656 | 0.551 |  |  |  | 199.828 | 6.73 | 199.828 | 12.2142 | 199.828 | 3.708
| 199.844 | 0.551 |  |  |  | 200.016 | 6.76 | 200.016 | 12.2686 | 200.016 | 3.724
| 199.984 | 0.551 |  |  |  | 200.156 | 6.76 | 200.156 | 12.2686 | 200.156 | 3.724
| 200.125 | 0.551 |  |  |  | 200.297 | 6.79 | 200.297 | 12.323 | 200.297 | 3.741
| 200.281 | 0.551 |  |  |  | 200.453 | 6.8 | 200.453 | 12.3412 | 200.453 | 3.746
| 200.437 | 0.551 |  |  |  | 200.609 | 6.84 | 200.609 | 12.4138 | 200.609 | 3.768
| 200.578 | 0.55 |  |  |  | 200.75 | 6.85 | 200.75 | 12.4545 | 200.75 | 3.767
| 200.75 | 0.551 |  |  |  | 200.922 | 6.86 | 200.922 | 12.4501 | 200.922 | 3.779
| 200.922 | 0.55 |  |  |  | 201.094 | 6.88 | 201.094 | 12.5091 | 201.094 | 3.784
| 201.062 | 0.55 |  |  |  | 201.234 | 6.89 | 201.234 | 12.5273 | 201.234 | 3.789
| 201.219 | 0.55 |  |  |  | 201.391 | 6.9 | 201.391 | 12.5455 | 201.391 | 3.795
| 201.391 | 0.55 |  |  |  | 201.563 | 6.92 | 201.563 | 12.5818 | 201.563 | 3.806
| 201.531 | 0.55 |  |  |  | 201.703 | 6.92 | 201.703 | 12.5818 | 201.703 | 3.806
| 201.687 | 0.55 |  |  |  | 201.859 | 6.93 | 201.859 | 12.6 | 201.859 | 3.811
| 201.844 | 0.55 |  |  |  | 202.016 | 6.94 | 202.016 | 12.6182 | 202.016 | 3.817
| 202.016 | 0.55 |  |  |  | 202.188 | 6.94 | 202.188 | 12.6182 | 202.188 | 3.817
| 202.156 | 0.55 |  |  |  | 202.328 | 6.95 | 202.328 | 12.6364 | 202.328 | 3.822
| 202.312 | 0.55 |  |  |  | 202.484 | 6.95 | 202.484 | 12.6364 | 202.484 | 3.822
| 202.469 | 0.55 |  |  |  | 202.641 | 6.96 | 202.641 | 12.6545 | 202.641 | 3.828
| 202.625 | 0.55 |  |  |  | 202.797 | 6.96 | 202.797 | 12.6545 | 202.797 | 3.828
| 202.781 | 0.55 |  |  |  | 202.953 | 6.96 | 202.953 | 12.6545 | 202.953 | 3.828
| 202.937 | 0.55 |  |  |  | 203.109 | 6.96 | 203.109 | 12.6545 | 203.109 | 3.828
| 203.094 | 0.55 |  |  |  | 203.266 | 6.96 | 203.266 | 12.6545 | 203.266 | 3.828
| 203.25 | 0.55 |  |  |  | 203.422 | 6.96 | 203.422 | 12.6545 | 203.422 | 3.828
| 203.406 | 0.55 |  |  |  | 203.578 | 6.97 | 203.578 | 12.6727 | 203.578 | 3.833
| 203.547 | 0.55 |  |  |  | 203.719 | 6.96 | 203.719 | 12.6545 | 203.719 | 3.828
| 203.719 | 0.55 |  |  |  | 203.891 | 6.96 | 203.891 | 12.6545 | 203.891 | 3.828
| 203.875 | 0.55 |  |  |  | 204.047 | 6.97 | 204.047 | 12.6727 | 204.047 | 3.833
| 204.031 | 0.55 |  |  |  | 204.203 | 6.97 | 204.203 | 12.6727 | 204.203 | 3.833
| 204.187 | 0.55 |  |  |  | 204.359 | 6.97 | 204.359 | 12.6727 | 204.359 | 3.833
| 204.344 | 0.55 |  |  |  | 204.516 | 6.97 | 204.516 | 12.6727 | 204.516 | 3.833
| 204.531 | 0.55 |  |  |  | 204.703 | 6.97 | 204.703 | 12.6727 | 204.703 | 3.833
| 204.672 | 0.55 |  |  |  | 204.844 | 6.97 | 204.844 | 12.6727 | 204.844 | 3.833
| 204.812 | 0.55 |  |  |  | 204.984 | 6.97 | 204.984 | 12.6727 | 204.984 | 3.833
| 204.953 | 0.55 |  |  |  | 205.125 | 6.98 | 205.125 | 12.6909 | 205.125 | 3.839
| 205.125 | 0.55 |  |  |  | 205.297 | 6.98 | 205.297 | 12.6909 | 205.297 | 3.839
| 205.281 | 0.55 |  |  |  | 205.453 | 6.98 | 205.453 | 12.6909 | 205.453 | 3.839
| 205.437 | 0.55 |  |  |  | 205.609 | 6.98 | 205.609 | 12.6909 | 205.609 | 3.839
| 205.625 | 0.55 |  |  |  | 205.797 | 6.98 | 205.797 | 12.6909 | 205.797 | 3.839
| 205.75 | 0.55 |  |  |  | 205.922 | 6.98 | 205.922 | 12.6909 | 205.922 | 3.839
| 205.906 | 0.55 |  |  |  | 206.078 | 6.98 | 206.078 | 12.6909 | 206.078 | 3.839
| 206.078 | 0.55 |  |  |  | 206.25 | 6.98 | 206.25 | 12.6909 | 206.25 | 3.839
| 206.203 | 0.55 |  |  |  | 206.375 | 6.98 | 206.375 | 12.6909 | 206.375 | 3.839
| 206.375 | 0.55 |  |  |  | 206.547 | 6.98 | 206.547 | 12.6909 | 206.547 | 3.839
| 206.531 | 0.55 |  |  |  | 206.703 | 6.98 | 206.703 | 12.6909 | 206.703 | 3.839
| 206.703 | 0.55 |  |  |  | 206.875 | 6.99 | 206.875 | 12.7091 | 206.875 | 3.844
| 206.844 | 0.55 |  |  |  | 207.016 | 6.99 | 207.016 | 12.7091 | 207.016 | 3.844
| 207 | 0.55 |  |  |  | 207.172 | 6.99 | 207.172 | 12.7091 | 207.172 | 3.844
| 207.156 | 0.55 |  |  |  | 207.328 | 6.99 | 207.328 | 12.7091 | 207.328 | 3.844
| 207.312 | 0.55 |  |  |  | 207.484 | 6.99 | 207.484 | 12.7091 | 207.484 | 3.844
| 207.469 | 0.55 |  |  |  | 207.641 | 6.99 | 207.641 | 12.7091 | 207.641 | 3.844
| 207.625 | 0.55 |  |  |  | 207.797 | 6.99 | 207.797 | 12.7091 | 207.797 | 3.844
| 207.781 | 0.55 |  |  |  | 207.953 | 6.99 | 207.953 | 12.7091 | 207.953 | 3.844
| 207.937 | 0.55 |  |  |  | 208.109 | 7 | 208.109 | 12.7273 | 208.109 | 3.85
| 208.094 | 0.55 |  |  |  | 208.266 | 7 | 208.266 | 12.7273 | 208.266 | 3.85
| 208.25 | 0.55 |  |  |  | 208.422 | 7 | 208.422 | 12.7273 | 208.422 | 3.85
| 208.406 | 0.55 |  |  |  | 208.578 | 7 | 208.578 | 12.7273 | 208.578 | 3.85
| 208.562 | 0.55 |  |  |  | 208.734 | 7 | 208.734 | 12.7273 | 208.734 | 3.85
| 208.719 | 0.55 |  |  |  | 208.891 | 7 | 208.891 | 12.7273 | 208.891 | 3.85
| 208.875 | 0.55 |  |  |  | 209.047 | 7 | 209.047 | 12.7273 | 209.047 | 3.85
| 209.031 | 0.55 |  |  |  | 209.203 | 7 | 209.203 | 12.7273 | 209.203 | 3.85
| 209.219 | 0.55 |  |  |  | 209.391 | 7 | 209.391 | 12.7273 | 209.391 | 3.85
| 209.359 | 0.55 |  |  |  | 209.531 | 7 | 209.531 | 12.7273 | 209.531 | 3.85
| 209.5 | 0.55 |  |  |  | 209.672 | 7 | 209.672 | 12.7273 | 209.672 | 3.85
| 209.656 | 0.55 |  |  |  | 209.828 | 7.01 | 209.828 | 12.7455 | 209.828 | 3.855
| 209.812 | 0.55 |  |  |  | 209.984 | 7.01 | 209.984 | 12.7455 | 209.984 | 3.855
| 209.969 | 0.55 |  |  |  | 210.141 | 7.01 | 210.141 | 12.7455 | 210.141 | 3.855
| 210.125 | 0.55 |  |  |  | 210.297 | 7.01 | 210.297 | 12.7455 | 210.297 | 3.855
| 210.312 | 0.55 |  |  |  | 210.484 | 7.01 | 210.484 | 12.7455 | 210.484 | 3.855
| 210.437 | 0.55 |  |  |  | 210.609 | 7.01 | 210.609 | 12.7455 | 210.609 | 3.855
| 210.594 | 0.55 |  |  |  | 210.766 | 7.01 | 210.766 | 12.7455 | 210.766 | 3.855
| 210.75 | 0.55 |  |  |  | 210.922 | 7.02 | 210.922 | 12.7636 | 210.922 | 3.861
| 210.906 | 0.55 |  |  |  | 211.078 | 7.01 | 211.078 | 12.7455 | 211.078 | 3.855
| 211.062 | 0.55 |  |  |  | 211.234 | 7.01 | 211.234 | 12.7455 | 211.234 | 3.855
| 211.219 | 0.55 |  |  |  | 211.391 | 7.02 | 211.391 | 12.7636 | 211.391 | 3.861
| 211.391 | 0.55 |  |  |  | 211.563 | 7.01 | 211.563 | 12.7455 | 211.563 | 3.855
| 211.531 | 0.55 |  |  |  | 211.703 | 7.01 | 211.703 | 12.7455 | 211.703 | 3.855
| 211.687 | 0.55 |  |  |  | 211.859 | 7.01 | 211.859 | 12.7455 | 211.859 | 3.855
| 211.844 | 0.55 |  |  |  | 212.016 | 7.02 | 212.016 | 12.7636 | 212.016 | 3.861
| 212 | 0.55 |  |  |  | 212.172 | 7.02 | 212.172 | 12.7636 | 212.172 | 3.861
| 212.156 | 0.55 |  |  |  | 212.328 | 7.02 | 212.328 | 12.7636 | 212.328 | 3.861
| 212.312 | 0.55 |  |  |  | 212.484 | 7.02 | 212.484 | 12.7636 | 212.484 | 3.861
| 212.484 | 0.55 |  |  |  | 212.656 | 7.01 | 212.656 | 12.7455 | 212.656 | 3.855
| 212.625 | 0.55 |  |  |  | 212.797 | 7.01 | 212.797 | 12.7455 | 212.797 | 3.855
| 212.781 | 0.55 |  |  |  | 212.953 | 7.01 | 212.953 | 12.7455 | 212.953 | 3.855
| 212.922 | 0.55 |  |  |  | 213.094 | 7 | 213.094 | 12.7273 | 213.094 | 3.85
| 213.094 | 0.55 |  |  |  | 213.266 | 7 | 213.266 | 12.7273 | 213.266 | 3.85
| 213.25 | 0.55 |  |  |  | 213.422 | 7 | 213.422 | 12.7273 | 213.422 | 3.85
| 213.406 | 0.55 |  |  |  | 213.578 | 6.99 | 213.578 | 12.7091 | 213.578 | 3.844
| 213.562 | 0.55 |  |  |  | 213.734 | 6.98 | 213.734 | 12.6909 | 213.734 | 3.839
| 213.719 | 0.55 |  |  |  | 213.891 | 6.97 | 213.891 | 12.6727 | 213.891 | 3.833
| 213.875 | 0.55 |  |  |  | 214.047 | 6.97 | 214.047 | 12.6727 | 214.047 | 3.833
| 214.031 | 0.55 |  |  |  | 214.203 | 6.95 | 214.203 | 12.6364 | 214.203 | 3.822
| 214.187 | 0.55 |  |  |  | 214.359 | 6.94 | 214.359 | 12.6182 | 214.359 | 3.817
| 214.344 | 0.551 |  |  |  | 214.516 | 6.92 | 214.516 | 12.559 | 214.516 | 3.812
| 214.5 | 0.551 |  |  |  | 214.672 | 6.89 | 214.672 | 12.5045 | 214.672 | 3.796
| 214.656 | 0.551 |  |  |  | 214.828 | 6.88 | 214.828 | 12.4864 | 214.828 | 3.79
| 214.812 | 0.551 |  |  |  | 214.984 | 6.86 | 214.984 | 12.4501 | 214.984 | 3.779
| 215 | 0.551 |  |  |  | 215.172 | 6.81 | 215.172 | 12.3593 | 215.172 | 3.752
| 215.141 | 0.551 |  |  |  | 215.313 | 6.82 | 215.313 | 12.3775 | 215.313 | 3.757
| 215.281 | 0.551 |  |  |  | 215.453 | 6.79 | 215.453 | 12.323 | 215.453 | 3.741
| 215.437 | 0.552 |  |  |  | 215.609 | 6.77 | 215.609 | 12.2645 | 215.609 | 3.737
| 215.594 | 0.552 |  |  |  | 215.766 | 6.73 | 215.766 | 12.192 | 215.766 | 3.714
| 215.75 | 0.552 |  |  |  | 215.922 | 6.71 | 215.922 | 12.1558 | 215.922 | 3.703
| 215.906 | 0.552 |  |  |  | 216.078 | 6.7 | 216.078 | 12.1377 | 216.078 | 3.698
| 216.078 | 0.552 |  |  |  | 216.25 | 6.63 | 216.25 | 12.0109 | 216.25 | 3.659
| 216.219 | 0.553 |  |  |  | 216.391 | 6.62 | 216.391 | 11.9711 | 216.391 | 3.66
| 216.375 | 0.553 |  |  |  | 216.547 | 6.59 | 216.547 | 11.9168 | 216.547 | 3.644
| 216.547 | 0.553 |  |  |  | 216.719 | 6.54 | 216.719 | 11.8264 | 216.719 | 3.616
| 216.687 | 0.553 |  |  |  | 216.859 | 6.53 | 216.859 | 11.8083 | 216.859 | 3.611
| 216.844 | 0.553 |  |  |  | 217.016 | 6.52 | 217.016 | 11.7902 | 217.016 | 3.605
| 217 | 0.553 |  |  |  | 217.172 | 6.49 | 217.172 | 11.736 | 217.172 | 3.588
| 217.172 | 0.554 |  |  |  | 217.344 | 6.46 | 217.344 | 11.6606 | 217.344 | 3.578
| 217.312 | 0.554 |  |  |  | 217.484 | 6.46 | 217.484 | 11.6606 | 217.484 | 3.578
| 217.469 | 0.554 |  |  |  | 217.641 | 6.45 | 217.641 | 11.6426 | 217.641 | 3.573
| 217.625 | 0.554 |  |  |  | 217.797 | 6.42 | 217.797 | 11.5884 | 217.797 | 3.556
| 217.781 | 0.554 |  |  |  | 217.953 | 6.4 | 217.953 | 11.5523 | 217.953 | 3.545
| 217.937 | 0.554 |  |  |  | 218.109 | 6.39 | 218.109 | 11.5343 | 218.109 | 3.54
| 218.109 | 0.554 |  |  |  | 218.281 | 6.38 | 218.281 | 11.5162 | 218.281 | 3.534
| 218.25 | 0.554 |  |  |  | 218.422 | 6.39 | 218.422 | 11.5343 | 218.422 | 3.54
| 218.406 | 0.554 |  |  |  | 218.578 | 6.38 | 218.578 | 11.5162 | 218.578 | 3.534
| 218.562 | 0.554 |  |  |  | 218.734 | 6.38 | 218.734 | 11.5162 | 218.734 | 3.534
| 218.719 | 0.554 |  |  |  | 218.891 | 6.37 | 218.891 | 11.4982 | 218.891 | 3.528
| 218.875 | 0.554 |  |  |  | 219.047 | 6.38 | 219.047 | 11.5162 | 219.047 | 3.534
| 219.031 | 0.554 |  |  |  | 219.203 | 6.39 | 219.203 | 11.5343 | 219.203 | 3.54
| 219.187 | 0.554 |  |  |  | 219.359 | 6.41 | 219.359 | 11.5704 | 219.359 | 3.551
| 219.344 | 0.554 |  |  |  | 219.516 | 6.41 | 219.516 | 11.5704 | 219.516 | 3.551
| 219.5 | 0.554 |  |  |  | 219.672 | 6.41 | 219.672 | 11.5704 | 219.672 | 3.551
| 219.687 | 0.554 |  |  |  | 219.859 | 6.42 | 219.859 | 11.5884 | 219.859 | 3.556
| 219.828 | 0.554 |  |  |  | 220 | 6.44 | 220 | 11.6245 | 220 | 3.567
| 219.969 | 0.554 |  |  |  | 220.141 | 6.46 | 220.141 | 11.6606 | 220.141 | 3.578
| 220.125 | 0.554 |  |  |  | 220.297 | 6.47 | 220.297 | 11.6787 | 220.297 | 3.584
| 220.281 | 0.554 |  |  |  | 220.453 | 6.5 | 220.453 | 11.7329 | 220.453 | 3.601
| 220.437 | 0.553 |  |  |  | 220.609 | 6.51 | 220.609 | 11.7722 | 220.609 | 3.6
| 220.594 | 0.553 |  |  |  | 220.766 | 6.56 | 220.766 | 11.8626 | 220.766 | 3.627
| 220.781 | 0.553 |  |  |  | 220.953 | 6.61 | 220.953 | 11.953 | 220.953 | 3.655
| 220.922 | 0.552 |  |  |  | 221.094 | 6.65 | 221.094 | 12.0471 | 221.094 | 3.67
| 221.062 | 0.552 |  |  |  | 221.234 | 6.65 | 221.234 | 12.0471 | 221.234 | 3.67
| 221.219 | 0.552 |  |  |  | 221.391 | 6.69 | 221.391 | 12.1196 | 221.391 | 3.692
| 221.375 | 0.552 |  |  |  | 221.547 | 6.74 | 221.547 | 12.2101 | 221.547 | 3.72
| 221.531 | 0.552 |  |  |  | 221.703 | 6.76 | 221.703 | 12.2464 | 221.703 | 3.731
| 221.687 | 0.552 |  |  |  | 221.859 | 6.78 | 221.859 | 12.2826 | 221.859 | 3.742
| 221.859 | 0.551 |  |  |  | 222.031 | 6.82 | 222.031 | 12.3775 | 222.031 | 3.757
| 222 | 0.551 |  |  |  | 222.172 | 6.84 | 222.172 | 12.4138 | 222.172 | 3.768
| 222.156 | 0.551 |  |  |  | 222.328 | 6.86 | 222.328 | 12.4501 | 222.328 | 3.779
| 222.312 | 0.551 |  |  |  | 222.484 | 6.88 | 222.484 | 12.4864 | 222.484 | 3.79
| 222.469 | 0.551 |  |  |  | 222.641 | 6.9 | 222.641 | 12.5227 | 222.641 | 3.801
| 222.625 | 0.551 |  |  |  | 222.797 | 6.92 | 222.797 | 12.559 | 222.797 | 3.812
| 222.781 | 0.551 |  |  |  | 222.953 | 6.94 | 222.953 | 12.5953 | 222.953 | 3.823
| 222.937 | 0.551 |  |  |  | 223.109 | 6.97 | 223.109 | 12.6497 | 223.109 | 3.84
| 223.094 | 0.55 |  |  |  | 223.266 | 6.98 | 223.266 | 12.6909 | 223.266 | 3.839
| 223.25 | 0.55 |  |  |  | 223.422 | 6.99 | 223.422 | 12.7091 | 223.422 | 3.844
| 223.406 | 0.55 |  |  |  | 223.578 | 7 | 223.578 | 12.7273 | 223.578 | 3.85
| 223.547 | 0.55 |  |  |  | 223.719 | 7.02 | 223.719 | 12.7636 | 223.719 | 3.861
| 223.719 | 0.55 |  |  |  | 223.891 | 7.02 | 223.891 | 12.7636 | 223.891 | 3.861
| 223.969 | 0.55 |  |  |  | 224.141 | 7.04 | 224.141 | 12.8 | 224.141 | 3.872
| 224.125 | 0.55 |  |  |  | 224.297 | 7.05 | 224.297 | 12.8182 | 224.297 | 3.877
| 224.344 | 0.55 |  |  |  | 224.516 | 7.05 | 224.516 | 12.8182 | 224.516 | 3.877
| 224.5 | 0.55 |  |  |  | 224.672 | 7.06 | 224.672 | 12.8364 | 224.672 | 3.883
| 224.656 | 0.55 |  |  |  | 224.828 | 7.06 | 224.828 | 12.8364 | 224.828 | 3.883
| 224.812 | 0.55 |  |  |  | 224.984 | 7.07 | 224.984 | 12.8545 | 224.984 | 3.888
| 224.969 | 0.55 |  |  |  | 225.141 | 7.07 | 225.141 | 12.8545 | 225.141 | 3.888
| 225.125 | 0.55 |  |  |  | 225.297 | 7.07 | 225.297 | 12.8545 | 225.297 | 3.888
| 225.281 | 0.55 |  |  |  | 225.453 | 7.07 | 225.453 | 12.8545 | 225.453 | 3.888
| 225.469 | 0.55 |  |  |  | 225.641 | 7.08 | 225.641 | 12.8727 | 225.641 | 3.894
| 225.609 | 0.55 |  |  |  | 225.781 | 7.08 | 225.781 | 12.8727 | 225.781 | 3.894
| 225.75 | 0.55 |  |  |  | 225.922 | 7.08 | 225.922 | 12.8727 | 225.922 | 3.894
| 225.906 | 0.55 |  |  |  | 226.078 | 7.09 | 226.078 | 12.8909 | 226.078 | 3.899
| 226.062 | 0.55 |  |  |  | 226.234 | 7.08 | 226.234 | 12.8727 | 226.234 | 3.894
| 226.219 | 0.55 |  |  |  | 226.391 | 7.08 | 226.391 | 12.8727 | 226.391 | 3.894
| 226.375 | 0.55 |  |  |  | 226.547 | 7.09 | 226.547 | 12.8909 | 226.547 | 3.899
| 226.547 | 0.55 |  |  |  | 226.719 | 7.09 | 226.719 | 12.8909 | 226.719 | 3.899
| 226.687 | 0.55 |  |  |  | 226.859 | 7.09 | 226.859 | 12.8909 | 226.859 | 3.899
| 226.844 | 0.55 |  |  |  | 227.016 | 7.09 | 227.016 | 12.8909 | 227.016 | 3.899
| 227 | 0.55 |  |  |  | 227.172 | 7.09 | 227.172 | 12.8909 | 227.172 | 3.899
| 227.156 | 0.55 |  |  |  | 227.328 | 7.09 | 227.328 | 12.8909 | 227.328 | 3.899
| 227.312 | 0.55 |  |  |  | 227.484 | 7.09 | 227.484 | 12.8909 | 227.484 | 3.899
| 227.719 | 0.55 |  |  |  | 227.891 | 7.1 | 227.891 | 12.9091 | 227.891 | 3.905
| 227.891 | 0.55 |  |  |  | 228.063 | 7.1 | 228.063 | 12.9091 | 228.063 | 3.905
| 228.094 | 0.55 |  |  |  | 228.266 | 7.1 | 228.266 | 12.9091 | 228.266 | 3.905
| 228.25 | 0.55 |  |  |  | 228.422 | 7.1 | 228.422 | 12.9091 | 228.422 | 3.905
| 228.406 | 0.55 |  |  |  | 228.578 | 7.1 | 228.578 | 12.9091 | 228.578 | 3.905
| 228.562 | 0.55 |  |  |  | 228.734 | 7.1 | 228.734 | 12.9091 | 228.734 | 3.905
| 228.719 | 0.55 |  |  |  | 228.891 | 7.1 | 228.891 | 12.9091 | 228.891 | 3.905
| 228.875 | 0.55 |  |  |  | 229.047 | 7.1 | 229.047 | 12.9091 | 229.047 | 3.905
| 229.031 | 0.55 |  |  |  | 229.203 | 7.1 | 229.203 | 12.9091 | 229.203 | 3.905
| 229.172 | 0.55 |  |  |  | 229.344 | 7.1 | 229.344 | 12.9091 | 229.344 | 3.905
| 229.344 | 0.55 |  |  |  | 229.516 | 7.1 | 229.516 | 12.9091 | 229.516 | 3.905
| 229.5 | 0.55 |  |  |  | 229.672 | 7.1 | 229.672 | 12.9091 | 229.672 | 3.905
| 229.656 | 0.55 |  |  |  | 229.828 | 7.1 | 229.828 | 12.9091 | 229.828 | 3.905
| 229.812 | 0.55 |  |  |  | 229.984 | 7.1 | 229.984 | 12.9091 | 229.984 | 3.905
| 229.969 | 0.55 |  |  |  | 230.141 | 7.1 | 230.141 | 12.9091 | 230.141 | 3.905
| 230.156 | 0.55 |  |  |  | 230.328 | 7.1 | 230.328 | 12.9091 | 230.328 | 3.905
| 230.281 | 0.55 |  |  |  | 230.453 | 7.1 | 230.453 | 12.9091 | 230.453 | 3.905
| 230.437 | 0.55 |  |  |  | 230.609 | 7.1 | 230.609 | 12.9091 | 230.609 | 3.905
| 230.594 | 0.55 |  |  |  | 230.766 | 7.1 | 230.766 | 12.9091 | 230.766 | 3.905
| 230.75 | 0.55 |  |  |  | 230.922 | 7.1 | 230.922 | 12.9091 | 230.922 | 3.905
| 230.906 | 0.55 |  |  |  | 231.078 | 7.1 | 231.078 | 12.9091 | 231.078 | 3.905
| 231.062 | 0.55 |  |  |  | 231.234 | 7.12 | 231.234 | 12.9455 | 231.234 | 3.916
| 231.234 | 0.55 |  |  |  | 231.406 | 7.12 | 231.406 | 12.9455 | 231.406 | 3.916
| 231.375 | 0.55 |  |  |  | 231.547 | 7.12 | 231.547 | 12.9455 | 231.547 | 3.916
| 231.531 | 0.55 |  |  |  | 231.703 | 7.12 | 231.703 | 12.9455 | 231.703 | 3.916
| 231.687 | 0.55 |  |  |  | 231.859 | 7.12 | 231.859 | 12.9455 | 231.859 | 3.916
| 231.844 | 0.55 |  |  |  | 232.016 | 7.12 | 232.016 | 12.9455 | 232.016 | 3.916
| 232 | 0.55 |  |  |  | 232.172 | 7.12 | 232.172 | 12.9455 | 232.172 | 3.916
| 232.156 | 0.55 |  |  |  | 232.328 | 7.12 | 232.328 | 12.9455 | 232.328 | 3.916
| 232.328 | 0.55 |  |  |  | 232.5 | 7.12 | 232.5 | 12.9455 | 232.5 | 3.916
| 232.469 | 0.55 |  |  |  | 232.641 | 7.12 | 232.641 | 12.9455 | 232.641 | 3.916
| 232.625 | 0.55 |  |  |  | 232.797 | 7.12 | 232.797 | 12.9455 | 232.797 | 3.916
| 232.781 | 0.55 |  |  |  | 232.953 | 7.12 | 232.953 | 12.9455 | 232.953 | 3.916
| 232.937 | 0.55 |  |  |  | 233.109 | 7.12 | 233.109 | 12.9455 | 233.109 | 3.916
| 233.078 | 0.55 |  |  |  | 233.25 | 7.12 | 233.25 | 12.9455 | 233.25 | 3.916
| 233.266 | 0.55 |  |  |  | 233.438 | 7.13 | 233.438 | 12.9636 | 233.438 | 3.921
| 233.406 | 0.55 |  |  |  | 233.578 | 7.12 | 233.578 | 12.9455 | 233.578 | 3.916
| 233.547 | 0.55 |  |  |  | 233.719 | 7.1 | 233.719 | 12.9091 | 233.719 | 3.905
| 233.719 | 0.55 |  |  |  | 233.891 | 7.1 | 233.891 | 12.9091 | 233.891 | 3.905
| 233.875 | 0.55 |  |  |  | 234.047 | 7.1 | 234.047 | 12.9091 | 234.047 | 3.905
| 234.031 | 0.55 |  |  |  | 234.203 | 7.1 | 234.203 | 12.9091 | 234.203 | 3.905
| 234.172 | 0.55 |  |  |  | 234.344 | 7.1 | 234.344 | 12.9091 | 234.344 | 3.905
| 234.344 | 0.55 |  |  |  | 234.516 | 7.09 | 234.516 | 12.8909 | 234.516 | 3.899
| 234.5 | 0.55 |  |  |  | 234.672 | 7.08 | 234.672 | 12.8727 | 234.672 | 3.894
| 234.656 | 0.55 |  |  |  | 234.828 | 7.08 | 234.828 | 12.8727 | 234.828 | 3.894
| 234.844 | 0.55 |  |  |  | 235.016 | 7.07 | 235.016 | 12.8545 | 235.016 | 3.888
| 234.969 | 0.55 |  |  |  | 235.141 | 7.06 | 235.141 | 12.8364 | 235.141 | 3.883
| 235.125 | 0.55 |  |  |  | 235.297 | 7.06 | 235.297 | 12.8364 | 235.297 | 3.883
| 235.281 | 0.55 |  |  |  | 235.453 | 7.06 | 235.453 | 12.8364 | 235.453 | 3.883
| 235.437 | 0.551 |  |  |  | 235.609 | 7.03 | 235.609 | 12.7586 | 235.609 | 3.873
| 235.594 | 0.55 |  |  |  | 235.766 | 7.02 | 235.766 | 12.7636 | 235.766 | 3.861
| 235.75 | 0.55 |  |  |  | 235.922 | 7.02 | 235.922 | 12.7636 | 235.922 | 3.861
| 235.937 | 0.551 |  |  |  | 236.109 | 7.01 | 236.109 | 12.7223 | 236.109 | 3.862
| 236.078 | 0.55 |  |  |  | 236.25 | 7 | 236.25 | 12.7273 | 236.25 | 3.85
| 236.219 | 0.551 |  |  |  | 236.391 | 6.97 | 236.391 | 12.6497 | 236.391 | 3.84
| 236.375 | 0.551 |  |  |  | 236.547 | 6.95 | 236.547 | 12.6134 | 236.547 | 3.829
| 236.531 | 0.551 |  |  |  | 236.703 | 6.94 | 236.703 | 12.5953 | 236.703 | 3.823
| 236.687 | 0.551 |  |  |  | 236.859 | 6.92 | 236.859 | 12.559 | 236.859 | 3.812
| 236.844 | 0.551 |  |  |  | 237.016 | 6.91 | 237.016 | 12.5408 | 237.016 | 3.807
| 237.016 | 0.551 |  |  |  | 237.188 | 6.89 | 237.188 | 12.5045 | 237.188 | 3.796
| 237.156 | 0.551 |  |  |  | 237.328 | 6.88 | 237.328 | 12.4864 | 237.328 | 3.79
| 237.312 | 0.552 |  |  |  | 237.484 | 6.87 | 237.484 | 12.4457 | 237.484 | 3.792
| 237.469 | 0.552 |  |  |  | 237.641 | 6.82 | 237.641 | 12.3551 | 237.641 | 3.764
| 237.625 | 0.552 |  |  |  | 237.797 | 6.81 | 237.797 | 12.337 | 237.797 | 3.759
| 237.781 | 0.552 |  |  |  | 237.953 | 6.79 | 237.953 | 12.3007 | 237.953 | 3.748
| 237.953 | 0.552 |  |  |  | 238.125 | 6.76 | 238.125 | 12.2464 | 238.125 | 3.731
| 238.094 | 0.552 |  |  |  | 238.266 | 6.74 | 238.266 | 12.2101 | 238.266 | 3.72
| 238.25 | 0.553 |  |  |  | 238.422 | 6.72 | 238.422 | 12.1519 | 238.422 | 3.716
| 238.406 | 0.553 |  |  |  | 238.578 | 6.7 | 238.578 | 12.1157 | 238.578 | 3.705
| 238.562 | 0.553 |  |  |  | 238.734 | 6.65 | 238.734 | 12.0253 | 238.734 | 3.677
| 238.719 | 0.553 |  |  |  | 238.891 | 6.64 | 238.891 | 12.0072 | 238.891 | 3.671
| 238.875 | 0.553 |  |  |  | 239.047 | 6.62 | 239.047 | 11.9711 | 239.047 | 3.66
| 239.031 | 0.553 |  |  |  | 239.203 | 6.59 | 239.203 | 11.9168 | 239.203 | 3.644
| 239.187 | 0.553 |  |  |  | 239.359 | 6.58 | 239.359 | 11.8987 | 239.359 | 3.638
| 239.344 | 0.553 |  |  |  | 239.516 | 6.57 | 239.516 | 11.8807 | 239.516 | 3.633
| 239.5 | 0.553 |  |  |  | 239.672 | 6.56 | 239.672 | 11.8626 | 239.672 | 3.627
| 239.656 | 0.554 |  |  |  | 239.828 | 6.52 | 239.828 | 11.769 | 239.828 | 3.612
| 239.812 | 0.554 |  |  |  | 239.984 | 6.52 | 239.984 | 11.769 | 239.984 | 3.612
| 239.969 | 0.554 |  |  |  | 240.141 | 6.51 | 240.141 | 11.7509 | 240.141 | 3.606
| 240.125 | 0.554 |  |  |  | 240.297 | 6.47 | 240.297 | 11.6787 | 240.297 | 3.584
| 240.281 | 0.554 |  |  |  | 240.453 | 6.47 | 240.453 | 11.6787 | 240.453 | 3.584
| 240.437 | 0.554 |  |  |  | 240.609 | 6.47 | 240.609 | 11.6787 | 240.609 | 3.584
| 240.625 | 0.554 |  |  |  | 240.797 | 6.42 | 240.797 | 11.5884 | 240.797 | 3.556
| 240.766 | 0.554 |  |  |  | 240.938 | 6.45 | 240.938 | 11.6426 | 240.938 | 3.573
| 240.906 | 0.554 |  |  |  | 241.078 | 6.45 | 241.078 | 11.6426 | 241.078 | 3.573
| 241.047 | 0.554 |  |  |  | 241.219 | 6.44 | 241.219 | 11.6245 | 241.219 | 3.567
| 241.219 | 0.554 |  |  |  | 241.391 | 6.43 | 241.391 | 11.6065 | 241.391 | 3.562
| 241.375 | 0.554 |  |  |  | 241.547 | 6.44 | 241.547 | 11.6245 | 241.547 | 3.567
| 241.531 | 0.554 |  |  |  | 241.703 | 6.44 | 241.703 | 11.6245 | 241.703 | 3.567
| 241.719 | 0.554 |  |  |  | 241.891 | 6.44 | 241.891 | 11.6245 | 241.891 | 3.567
| 241.844 | 0.554 |  |  |  | 242.016 | 6.42 | 242.016 | 11.5884 | 242.016 | 3.556
| 242 | 0.554 |  |  |  | 242.172 | 6.43 | 242.172 | 11.6065 | 242.172 | 3.562
| 242.156 | 0.554 |  |  |  | 242.328 | 6.44 | 242.328 | 11.6245 | 242.328 | 3.567
| 242.312 | 0.554 |  |  |  | 242.484 | 6.45 | 242.484 | 11.6426 | 242.484 | 3.573
| 242.469 | 0.554 |  |  |  | 242.641 | 6.45 | 242.641 | 11.6426 | 242.641 | 3.573
| 242.625 | 0.554 |  |  |  | 242.797 | 6.46 | 242.797 | 11.6606 | 242.797 | 3.578
| 242.781 | 0.554 |  |  |  | 242.953 | 6.47 | 242.953 | 11.6787 | 242.953 | 3.584
| 242.922 | 0.554 |  |  |  | 243.094 | 6.5 | 243.094 | 11.7329 | 243.094 | 3.601
| 243.094 | 0.554 |  |  |  | 243.266 | 6.51 | 243.266 | 11.7509 | 243.266 | 3.606
| 243.25 | 0.554 |  |  |  | 243.422 | 6.53 | 243.422 | 11.787 | 243.422 | 3.617
| 243.406 | 0.554 |  |  |  | 243.578 | 6.54 | 243.578 | 11.8051 | 243.578 | 3.623
| 243.562 | 0.553 |  |  |  | 243.734 | 6.56 | 243.734 | 11.8626 | 243.734 | 3.627
| 243.719 | 0.553 |  |  |  | 243.891 | 6.59 | 243.891 | 11.9168 | 243.891 | 3.644
| 243.875 | 0.553 |  |  |  | 244.047 | 6.62 | 244.047 | 11.9711 | 244.047 | 3.66
| 244.031 | 0.553 |  |  |  | 244.203 | 6.61 | 244.203 | 11.953 | 244.203 | 3.655
| 244.187 | 0.553 |  |  |  | 244.359 | 6.63 | 244.359 | 11.9892 | 244.359 | 3.666
| 244.344 | 0.553 |  |  |  | 244.516 | 6.67 | 244.516 | 12.0615 | 244.516 | 3.688
| 244.5 | 0.553 |  |  |  | 244.672 | 6.69 | 244.672 | 12.0976 | 244.672 | 3.699
| 244.656 | 0.552 |  |  |  | 244.828 | 6.71 | 244.828 | 12.1558 | 244.828 | 3.703
| 244.812 | 0.552 |  |  |  | 244.984 | 6.75 | 244.984 | 12.2283 | 244.984 | 3.726
| 244.969 | 0.552 |  |  |  | 245.141 | 6.77 | 245.141 | 12.2645 | 245.141 | 3.737
| 245.125 | 0.552 |  |  |  | 245.297 | 6.79 | 245.297 | 12.3007 | 245.297 | 3.748
| 245.312 | 0.552 |  |  |  | 245.484 | 6.82 | 245.484 | 12.3551 | 245.484 | 3.764
| 245.453 | 0.552 |  |  |  | 245.625 | 6.84 | 245.625 | 12.3913 | 245.625 | 3.775
| 245.594 | 0.551 |  |  |  | 245.766 | 6.86 | 245.766 | 12.4501 | 245.766 | 3.779
| 245.75 | 0.551 |  |  |  | 245.922 | 6.87 | 245.922 | 12.4682 | 245.922 | 3.785
| 245.906 | 0.551 |  |  |  | 246.078 | 6.9 | 246.078 | 12.5227 | 246.078 | 3.801
| 246.062 | 0.551 |  |  |  | 246.234 | 6.91 | 246.234 | 12.5408 | 246.234 | 3.807
| 246.219 | 0.551 |  |  |  | 246.391 | 6.92 | 246.391 | 12.559 | 246.391 | 3.812
| 246.391 | 0.551 |  |  |  | 246.563 | 6.94 | 246.563 | 12.5953 | 246.563 | 3.823
| 246.531 | 0.551 |  |  |  | 246.703 | 6.95 | 246.703 | 12.6134 | 246.703 | 3.829
| 246.687 | 0.551 |  |  |  | 246.859 | 6.96 | 246.859 | 12.6316 | 246.859 | 3.834
| 246.859 | 0.55 |  |  |  | 247.031 | 6.98 | 247.031 | 12.6909 | 247.031 | 3.839
| 247 | 0.551 |  |  |  | 247.172 | 6.99 | 247.172 | 12.686 | 247.172 | 3.851
| 247.156 | 0.55 |  |  |  | 247.328 | 7 | 247.328 | 12.7273 | 247.328 | 3.85
| 247.312 | 0.55 |  |  |  | 247.484 | 7.01 | 247.484 | 12.7455 | 247.484 | 3.855
| 247.484 | 0.55 |  |  |  | 247.656 | 7.02 | 247.656 | 12.7636 | 247.656 | 3.861
| 247.625 | 0.55 |  |  |  | 247.797 | 7.03 | 247.797 | 12.7818 | 247.797 | 3.866
| 247.781 | 0.55 |  |  |  | 247.953 | 7.04 | 247.953 | 12.8 | 247.953 | 3.872
| 247.937 | 0.55 |  |  |  | 248.109 | 7.05 | 248.109 | 12.8182 | 248.109 | 3.877
| 248.094 | 0.55 |  |  |  | 248.266 | 7.05 | 248.266 | 12.8182 | 248.266 | 3.877
| 248.25 | 0.55 |  |  |  | 248.422 | 7.05 | 248.422 | 12.8182 | 248.422 | 3.877
| 248.422 | 0.55 |  |  |  | 248.594 | 7.06 | 248.594 | 12.8364 | 248.594 | 3.883
| 248.562 | 0.55 |  |  |  | 248.734 | 7.06 | 248.734 | 12.8364 | 248.734 | 3.883
| 248.703 | 0.55 |  |  |  | 248.875 | 7.07 | 248.875 | 12.8545 | 248.875 | 3.888
| 248.875 | 0.55 |  |  |  | 249.047 | 7.07 | 249.047 | 12.8545 | 249.047 | 3.888
| 249.031 | 0.55 |  |  |  | 249.203 | 7.07 | 249.203 | 12.8545 | 249.203 | 3.888
| 249.187 | 0.55 |  |  |  | 249.359 | 7.07 | 249.359 | 12.8545 | 249.359 | 3.888
| 249.344 | 0.55 |  |  |  | 249.516 | 7.08 | 249.516 | 12.8727 | 249.516 | 3.894
| 249.5 | 0.55 |  |  |  | 249.672 | 7.08 | 249.672 | 12.8727 | 249.672 | 3.894
| 249.656 | 0.55 |  |  |  | 249.828 | 7.08 | 249.828 | 12.8727 | 249.828 | 3.894
| 249.812 | 0.55 |  |  |  | 249.984 | 7.08 | 249.984 | 12.8727 | 249.984 | 3.894
| 250 | 0.55 |  |  |  | 250.172 | 7.08 | 250.172 | 12.8727 | 250.172 | 3.894
| 250.141 | 0.55 |  |  |  | 250.313 | 7.08 | 250.313 | 12.8727 | 250.313 | 3.894
| 250.281 | 0.55 |  |  |  | 250.453 | 7.09 | 250.453 | 12.8909 | 250.453 | 3.899
| 250.437 | 0.55 |  |  |  | 250.609 | 7.09 | 250.609 | 12.8909 | 250.609 | 3.899
| 250.578 | 0.55 |  |  |  | 250.75 | 7.09 | 250.75 | 12.8909 | 250.75 | 3.899
| 250.75 | 0.55 |  |  |  | 250.922 | 7.09 | 250.922 | 12.8909 | 250.922 | 3.899
| 250.906 | 0.55 |  |  |  | 251.078 | 7.09 | 251.078 | 12.8909 | 251.078 | 3.899
[6 empty] | 251.328 | 7.09 | 251.328 | 12.8909 | 251.328 | 3.899
[6 empty] | 251.469 | 7.09 | 251.469 | 12.8909 | 251.469 | 3.899
[6 empty] | 251.719 | 7.09 | 251.719 | 12.8909 | 251.719 | 3.899
[6 empty] | 251.844 | 7.09 | 251.844 | 12.8909 | 251.844 | 3.899
[6 empty] | 252.016 | 7.09 | 252.016 | 12.8909 | 252.016 | 3.899
[6 empty] | 252.172 | 7.09 | 252.172 | 12.8909 | 252.172 | 3.899
[6 empty] | 252.344 | 7.09 | 252.344 | 12.8909 | 252.344 | 3.899
[6 empty] | 252.484 | 7.09 | 252.484 | 12.8909 | 252.484 | 3.899
[6 empty] | 252.641 | 7.09 | 252.641 | 12.8909 | 252.641 | 3.899
[6 empty] | 252.797 | 7.09 | 252.797 | 12.8909 | 252.797 | 3.899
[6 empty] | 252.953 | 7.09 | 252.953 | 12.8909 | 252.953 | 3.899
[6 empty] | 253.109 | 7.09 | 253.109 | 12.8909 | 253.109 | 3.899
[6 empty] | 253.266 | 7.1 | 253.266 | 12.9091 | 253.266 | 3.905
[6 empty] | 253.422 | 7.09 | 253.422 | 12.8909 | 253.422 | 3.899
[6 empty] | 253.578 | 7.09 | 253.578 | 12.8909 | 253.578 | 3.899
[6 empty] | 253.75 | 7.1 | 253.75 | 12.9091 | 253.75 | 3.905
[6 empty] | 253.891 | 7.09 | 253.891 | 12.8909 | 253.891 | 3.899
[6 empty] | 254.047 | 7.09 | 254.047 | 12.8909 | 254.047 | 3.899
[6 empty] | 254.203 | 7.09 | 254.203 | 12.8909 | 254.203 | 3.899
[6 empty] | 254.359 | 7.09 | 254.359 | 12.8909 | 254.359 | 3.899
[6 empty] | 254.516 | 7.1 | 254.516 | 12.9091 | 254.516 | 3.905
[6 empty] | 254.672 | 7.1 | 254.672 | 12.9091 | 254.672 | 3.905
[6 empty] | 254.828 | 7.1 | 254.828 | 12.9091 | 254.828 | 3.905
[6 empty] | 254.984 | 7.1 | 254.984 | 12.9091 | 254.984 | 3.905
[6 empty] | 255.141 | 7.1 | 255.141 | 12.9091 | 255.141 | 3.905
[6 empty] | 255.297 | 7.1 | 255.297 | 12.9091 | 255.297 | 3.905
[6 empty] | 255.25 | 7.1 | 255.25 | 12.9091 | 255.25 | 3.905
[6 empty] | 255.406 | 7.1 | 255.406 | 12.9091 | 255.406 | 3.905
[6 empty] | 255.563 | 7.1 | 255.563 | 12.9091 | 255.563 | 3.905
[6 empty] | 255.75 | 7.1 | 255.75 | 12.9091 | 255.75 | 3.905
[6 empty] | 255.875 | 7.1 | 255.875 | 12.9091 | 255.875 | 3.905
[6 empty] | 256.031 | 7.1 | 256.031 | 12.9091 | 256.031 | 3.905
[6 empty] | 256.188 | 7.11 | 256.188 | 12.9273 | 256.188 | 3.91
[6 empty] | 256.344 | 7.1 | 256.344 | 12.9091 | 256.344 | 3.905
[6 empty] | 256.5 | 7.11 | 256.5 | 12.9273 | 256.5 | 3.91
[6 empty] | 256.656 | 7.11 | 256.656 | 12.9273 | 256.656 | 3.91
[6 empty] | 256.828 | 7.11 | 256.828 | 12.9273 | 256.828 | 3.91
[6 empty] | 256.969 | 7.11 | 256.969 | 12.9273 | 256.969 | 3.91
[6 empty] | 257.125 | 7.11 | 257.125 | 12.9273 | 257.125 | 3.91
[6 empty] | 257.281 | 7.11 | 257.281 | 12.9273 | 257.281 | 3.91
[6 empty] | 257.438 | 7.11 | 257.438 | 12.9273 | 257.438 | 3.91
[6 empty] | 257.594 | 7.11 | 257.594 | 12.9273 | 257.594 | 3.91
[6 empty] | 257.75 | 7.11 | 257.75 | 12.9273 | 257.75 | 3.91
[6 empty] | 257.906 | 7.11 | 257.906 | 12.9273 | 257.906 | 3.91
[6 empty] | 258.063 | 7.11 | 258.063 | 12.9273 | 258.063 | 3.91
[6 empty] | 258.219 | 7.11 | 258.219 | 12.9273 | 258.219 | 3.91
[6 empty] | 258.375 | 7.11 | 258.375 | 12.9273 | 258.375 | 3.91
[6 empty] | 258.531 | 7.11 | 258.531 | 12.9273 | 258.531 | 3.91
[6 empty] | 258.688 | 7.11 | 258.688 | 12.9273 | 258.688 | 3.91
[6 empty] | 258.844 | 7.11 | 258.844 | 12.9273 | 258.844 | 3.91
[6 empty] | 259 | 7.11 | 259 | 12.9273 | 259 | 3.91
[6 empty] | 259.141 | 7.11 | 259.141 | 12.9273 | 259.141 | 3.91
[6 empty] | 259.313 | 7.11 | 259.313 | 12.9273 | 259.313 | 3.91
[6 empty] | 259.469 | 7.1 | 259.469 | 12.9091 | 259.469 | 3.905
[6 empty] | 259.625 | 7.1 | 259.625 | 12.9091 | 259.625 | 3.905
[6 empty] | 259.781 | 7.11 | 259.781 | 12.9273 | 259.781 | 3.91
[6 empty] | 259.938 | 7.1 | 259.938 | 12.9091 | 259.938 | 3.905
[6 empty] | 260.094 | 7.1 | 260.094 | 12.9091 | 260.094 | 3.905
[6 empty] | 260.25 | 7.1 | 260.25 | 12.9091 | 260.25 | 3.905
[6 empty] | 260.438 | 7.1 | 260.438 | 12.9091 | 260.438 | 3.905
[6 empty] | 260.578 | 7.1 | 260.578 | 12.9091 | 260.578 | 3.905
[6 empty] | 260.719 | 7.1 | 260.719 | 12.9091 | 260.719 | 3.905
[6 empty] | 260.875 | 7.09 | 260.875 | 12.8909 | 260.875 | 3.899
[6 empty] | 261.031 | 7.08 | 261.031 | 12.8727 | 261.031 | 3.894
[6 empty] | 261.188 | 7.08 | 261.188 | 12.8727 | 261.188 | 3.894
[6 empty] | 261.344 | 7.08 | 261.344 | 12.8727 | 261.344 | 3.894
[6 empty] | 261.516 | 7.06 | 261.516 | 12.8364 | 261.516 | 3.883
[6 empty] | 261.656 | 7.06 | 261.656 | 12.8364 | 261.656 | 3.883
[6 empty] | 261.813 | 7.05 | 261.813 | 12.8182 | 261.813 | 3.877
[6 empty] | 261.985 | 7.04 | 261.985 | 12.8 | 261.985 | 3.872
[6 empty] | 262.125 | 7.04 | 262.125 | 12.8 | 262.125 | 3.872
[6 empty] | 262.281 | 7.04 | 262.281 | 12.8 | 262.281 | 3.872
[6 empty] | 262.438 | 7.04 | 262.438 | 12.8 | 262.438 | 3.872
[6 empty] | 262.61 | 7.01 | 262.61 | 12.7223 | 262.61 | 3.862
[6 empty] | 262.75 | 7 | 262.75 | 12.7042 | 262.75 | 3.857
[6 empty] | 262.906 | 6.99 | 262.906 | 12.686 | 262.906 | 3.851
[6 empty] | 263.063 | 6.97 | 263.063 | 12.6497 | 263.063 | 3.84
[6 empty] | 263.61 | 6.96 | 263.61 | 12.6316 | 263.61 | 3.834
[6 empty] | 263.75 | 6.88 | 263.75 | 12.4864 | 263.75 | 3.79
[6 empty] | 264 | 6.87 | 264 | 12.4682 | 264 | 3.785
[6 empty] | 264.156 | 6.85 | 264.156 | 12.4319 | 264.156 | 3.774
[6 empty] | 264.313 | 6.85 | 264.313 | 12.4094 | 264.313 | 3.781
[6 empty] | 264.469 | 6.84 | 264.469 | 12.3913 | 264.469 | 3.775
[6 empty] | 264.625 | 6.8 | 264.625 | 12.3188 | 264.625 | 3.753
[6 empty] | 264.781 | 6.81 | 264.781 | 12.337 | 264.781 | 3.759
[6 empty] | 264.938 | 6.78 | 264.938 | 12.2826 | 264.938 | 3.742
[6 empty] | 265.125 | 6.75 | 265.125 | 12.2283 | 265.125 | 3.726
[6 empty] | 265.281 | 6.74 | 265.281 | 12.2101 | 265.281 | 3.72
[6 empty] | 265.516 | 6.7 | 265.516 | 12.1157 | 265.516 | 3.705
[6 empty] | 265.719 | 6.66 | 265.719 | 12.0434 | 265.719 | 3.682
[6 empty] | 265.875 | 6.62 | 265.875 | 11.9711 | 265.875 | 3.66
[6 empty] | 266.031 | 6.62 | 266.031 | 11.9711 | 266.031 | 3.66
[6 empty] | 266.203 | 6.63 | 266.203 | 11.9892 | 266.203 | 3.666
[6 empty] | 266.391 | 6.61 | 266.391 | 11.953 | 266.391 | 3.655
[6 empty] | 266.656 | 6.56 | 266.656 | 11.8626 | 266.656 | 3.627
[6 empty] | 266.813 | 6.55 | 266.813 | 11.8445 | 266.813 | 3.622
[6 empty] | 266.969 | 6.55 | 266.969 | 11.8231 | 266.969 | 3.628
[6 empty] | 267.125 | 6.55 | 267.125 | 11.8231 | 267.125 | 3.628
[6 empty] | 267.297 | 6.53 | 267.297 | 11.787 | 267.297 | 3.617
[6 empty] | 267.485 | 6.53 | 267.485 | 11.787 | 267.485 | 3.617
[6 empty] | 267.61 | 6.52 | 267.61 | 11.769 | 267.61 | 3.612
[6 empty] | 267.766 | 6.5 | 267.766 | 11.7329 | 267.766 | 3.601
[6 empty] | 267.906 | 6.49 | 267.906 | 11.7148 | 267.906 | 3.595
[6 empty] | 268.047 | 6.49 | 268.047 | 11.7148 | 268.047 | 3.595
[6 empty] | 268.235 | 6.48 | 268.235 | 11.6968 | 268.235 | 3.589
[6 empty] | 268.375 | 6.46 | 268.375 | 11.6606 | 268.375 | 3.578
[6 empty] | 268.531 | 6.46 | 268.531 | 11.6606 | 268.531 | 3.578
[6 empty] | 268.688 | 6.46 | 268.688 | 11.6606 | 268.688 | 3.578
[6 empty] | 268.844 | 6.45 | 268.844 | 11.6426 | 268.844 | 3.573
[6 empty] | 269 | 6.43 | 269 | 11.6065 | 269 | 3.562
[6 empty] | 269.141 | 6.45 | 269.141 | 11.6426 | 269.141 | 3.573
[6 empty] | 269.313 | 6.43 | 269.313 | 11.6065 | 269.313 | 3.562
[6 empty] | 269.469 | 6.44 | 269.469 | 11.6245 | 269.469 | 3.567
[6 empty] | 269.625 | 6.44 | 269.625 | 11.6245 | 269.625 | 3.567
[6 empty] | 269.813 | 6.43 | 269.813 | 11.6065 | 269.813 | 3.562
[6 empty] | 269.953 | 6.43 | 269.953 | 11.6065 | 269.953 | 3.562
[6 empty] | 270.094 | 6.43 | 270.094 | 11.6065 | 270.094 | 3.562
[6 empty] | 270.25 | 6.42 | 270.25 | 11.5884 | 270.25 | 3.556
[6 empty] | 270.406 | 6.41 | 270.406 | 11.5704 | 270.406 | 3.551
[6 empty] | 270.563 | 6.42 | 270.563 | 11.5884 | 270.563 | 3.556
[6 empty] | 270.719 | 6.42 | 270.719 | 11.5676 | 270.719 | 3.563
[6 empty] | 270.906 | 6.4 | 270.906 | 11.5315 | 270.906 | 3.552
[6 empty] | 271.047 | 6.43 | 271.047 | 11.6065 | 271.047 | 3.562
[6 empty] | 271.188 | 6.45 | 271.188 | 11.6426 | 271.188 | 3.573
[6 empty] | 271.36 | 6.45 | 271.36 | 11.6426 | 271.36 | 3.573
[6 empty] | 271.5 | 6.45 | 271.5 | 11.6426 | 271.5 | 3.573
[6 empty] | 271.656 | 6.47 | 271.656 | 11.6787 | 271.656 | 3.584
[6 empty] | 271.813 | 6.47 | 271.813 | 11.6787 | 271.813 | 3.584
[6 empty] | 271.985 | 6.47 | 271.985 | 11.6787 | 271.985 | 3.584
[6 empty] | 272.125 | 6.47 | 272.125 | 11.6787 | 272.125 | 3.584
[6 empty] | 272.281 | 6.47 | 272.281 | 11.6787 | 272.281 | 3.584
[6 empty] | 272.438 | 6.48 | 272.438 | 11.6968 | 272.438 | 3.589
[6 empty] | 272.594 | 6.48 | 272.594 | 11.6968 | 272.594 | 3.589
[6 empty] | 272.75 | 6.49 | 272.75 | 11.7148 | 272.75 | 3.595
[6 empty] | 272.922 | 6.53 | 272.922 | 11.787 | 272.922 | 3.617
[6 empty] | 273.063 | 6.55 | 273.063 | 11.8445 | 273.063 | 3.622
[6 empty] | 273.578 | 6.55 | 273.578 | 11.8231 | 273.578 | 3.628
[6 empty] | 273.703 | 6.55 | 273.703 | 11.8231 | 273.703 | 3.628
[6 empty] | 273.844 | 6.58 | 273.844 | 11.8987 | 273.844 | 3.638
[6 empty] | 274 | 6.57 | 274 | 11.8807 | 274 | 3.633
[6 empty] | 274.156 | 6.58 | 274.156 | 11.8987 | 274.156 | 3.638
[6 empty] | 274.313 | 6.6 | 274.313 | 11.9349 | 274.313 | 3.649
[6 empty] | 274.469 | 6.61 | 274.469 | 11.953 | 274.469 | 3.655
[6 empty] | 274.625 | 6.63 | 274.625 | 11.9892 | 274.625 | 3.666
[6 empty] | 274.781 | 6.65 | 274.781 | 12.0253 | 274.781 | 3.677
[6 empty] | 274.938 | 6.67 | 274.938 | 12.0615 | 274.938 | 3.688
[6 empty] | 275.094 | 6.69 | 275.094 | 12.0976 | 275.094 | 3.699
[6 empty] | 275.25 | 6.69 | 275.25 | 12.1196 | 275.25 | 3.692
[6 empty] | 275.406 | 6.71 | 275.406 | 12.1338 | 275.406 | 3.71
[6 empty] | 275.594 | 6.72 | 275.594 | 12.1739 | 275.594 | 3.709
[6 empty] | 275.735 | 6.73 | 275.735 | 12.192 | 275.735 | 3.714
[6 empty] | 275.875 | 6.75 | 275.875 | 12.2283 | 275.875 | 3.726
[6 empty] | 276.016 | 6.75 | 276.016 | 12.2283 | 276.016 | 3.726
[6 empty] | 276.188 | 6.77 | 276.188 | 12.2645 | 276.188 | 3.737
[6 empty] | 276.344 | 6.79 | 276.344 | 12.3007 | 276.344 | 3.748
[6 empty] | 276.5 | 6.8 | 276.5 | 12.3188 | 276.5 | 3.753
[6 empty] | 276.672 | 6.81 | 276.672 | 12.337 | 276.672 | 3.759
[6 empty] | 276.813 | 6.83 | 276.813 | 12.3732 | 276.813 | 3.77
[6 empty] | 276.969 | 6.83 | 276.969 | 12.3732 | 276.969 | 3.77
[6 empty] | 277.141 | 6.85 | 277.141 | 12.4094 | 277.141 | 3.781
[6 empty] | 277.281 | 6.86 | 277.281 | 12.4501 | 277.281 | 3.779
[6 empty] | 277.438 | 6.88 | 277.438 | 12.4864 | 277.438 | 3.79
[6 empty] | 277.594 | 6.89 | 277.594 | 12.5045 | 277.594 | 3.796
[6 empty] | 277.766 | 6.89 | 277.766 | 12.5045 | 277.766 | 3.796
[6 empty] | 277.906 | 6.91 | 277.906 | 12.5408 | 277.906 | 3.807
[6 empty] | 278.063 | 6.91 | 278.063 | 12.5408 | 278.063 | 3.807
[6 empty] | 278.219 | 6.92 | 278.219 | 12.559 | 278.219 | 3.812
[6 empty] | 278.375 | 6.93 | 278.375 | 12.5771 | 278.375 | 3.818
[6 empty] | 278.531 | 6.94 | 278.531 | 12.5953 | 278.531 | 3.823
[6 empty] | 278.688 | 6.95 | 278.688 | 12.6134 | 278.688 | 3.829
[6 empty] | 278.844 | 6.96 | 278.844 | 12.6316 | 278.844 | 3.834
[6 empty] | 279 | 6.97 | 279 | 12.6497 | 279 | 3.84
[6 empty] | 279.141 | 6.97 | 279.141 | 12.6497 | 279.141 | 3.84
[6 empty] | 279.297 | 7.15 | 279.297 | 13 | 279.297 | 3.932
[6 empty] | 279.469 | 7.16 | 279.469 | 13.0182 | 279.469 | 3.938
[6 empty] | 279.625 | 7.16 | 279.625 | 13.0182 | 279.625 | 3.938
[6 empty] | 279.781 | 7.16 | 279.781 | 13.0182 | 279.781 | 3.938
[6 empty] | 279.938 | 7.16 | 279.938 | 13.0182 | 279.938 | 3.938
[6 empty] | 280.094 | 7.16 | 280.094 | 13.0182 | 280.094 | 3.938
[6 empty] | 280.375 | 7.16 | 280.375 | 13.0182 | 280.375 | 3.938
[6 empty] | 280.563 | 7.16 | 280.563 | 13.0182 | 280.563 | 3.938
[6 empty] | 280.719 | 7.17 | 280.719 | 13.0364 | 280.719 | 3.943
[6 empty] | 280.875 | 7.16 | 280.875 | 13.0182 | 280.875 | 3.938
[6 empty] | 281.031 | 7.16 | 281.031 | 13.0182 | 281.031 | 3.938
[6 empty] | 281.172 | 7.16 | 281.172 | 13.0182 | 281.172 | 3.938
[6 empty] | 281.36 | 7.16 | 281.36 | 13.0182 | 281.36 | 3.938
[6 empty] | 281.5 | 7.16 | 281.5 | 13.0182 | 281.5 | 3.938
[6 empty] | 281.656 | 7.16 | 281.656 | 13.0182 | 281.656 | 3.938
[6 empty] | 281.813 | 7.17 | 281.813 | 13.0364 | 281.813 | 3.943
[6 empty] | 281.969 | 7.17 | 281.969 | 13.0364 | 281.969 | 3.943
[6 empty] | 282.125 | 7.12 | 282.125 | 12.9455 | 282.125 | 3.916
[6 empty] | 282.297 | 7.1 | 282.297 | 12.9091 | 282.297 | 3.905
[6 empty] | 282.453 | 7.11 | 282.453 | 12.9273 | 282.453 | 3.91
[6 empty] | 282.594 | 7.11 | 282.594 | 12.9273 | 282.594 | 3.91
[6 empty] | 282.75 | 7.11 | 282.75 | 12.9273 | 282.75 | 3.91
[6 empty] | 282.906 | 7.12 | 282.906 | 12.9455 | 282.906 | 3.916
[6 empty] | 283.063 | 7.12 | 283.063 | 12.9455 | 283.063 | 3.916
[6 empty] | 283.297 | 7.12 | 283.297 | 12.9455 | 283.297 | 3.916
[6 empty] | 283.531 | 7.13 | 283.531 | 12.9636 | 283.531 | 3.921
[6 empty] | 283.688 | 7.13 | 283.688 | 12.9636 | 283.688 | 3.921
[6 empty] | 283.844 | 7.13 | 283.844 | 12.9636 | 283.844 | 3.921
[6 empty] | 284.078 | 7.13 | 284.078 | 12.9636 | 284.078 | 3.921
[6 empty] | 284.313 | 7.13 | 284.313 | 12.9636 | 284.313 | 3.921
[6 empty] | 284.469 | 7.14 | 284.469 | 12.9818 | 284.469 | 3.927
[6 empty] | 284.625 | 7.14 | 284.625 | 12.9818 | 284.625 | 3.927
[6 empty] | 284.781 | 7.14 | 284.781 | 12.9818 | 284.781 | 3.927
[6 empty] | 284.938 | 7.15 | 284.938 | 13 | 284.938 | 3.932
[6 empty] | 285.094 | 7.14 | 285.094 | 12.9818 | 285.094 | 3.927
[6 empty] | 285.25 | 7.14 | 285.25 | 12.9818 | 285.25 | 3.927
[6 empty] | 285.406 | 7.15 | 285.406 | 13 | 285.406 | 3.932
[6 empty] | 285.563 | 7.14 | 285.563 | 12.9818 | 285.563 | 3.927
[6 empty] | 285.719 | 7.14 | 285.719 | 12.9818 | 285.719 | 3.927
[6 empty] | 285.875 | 7.15 | 285.875 | 13 | 285.875 | 3.932
[6 empty] | 286.047 | 7.15 | 286.047 | 13 | 286.047 | 3.932
[6 empty] | 286.188 | 7.15 | 286.188 | 13 | 286.188 | 3.932
[6 empty] | 286.344 | 7.15 | 286.344 | 13 | 286.344 | 3.932
[6 empty] | 286.5 | 7.15 | 286.5 | 13 | 286.5 | 3.932
[6 empty] | 286.656 | 7.15 | 286.656 | 13 | 286.656 | 3.932
[6 empty] | 286.813 | 7.15 | 286.813 | 13 | 286.813 | 3.932
[6 empty] | 287.063 | 7.15 | 287.063 | 13 | 287.063 | 3.932
[6 empty] | 287.281 | 7.14 | 287.281 | 12.9818 | 287.281 | 3.927
[6 empty] | 287.5 | 7.15 | 287.5 | 13 | 287.5 | 3.932
[6 empty] | 287.75 | 7.15 | 287.75 | 13 | 287.75 | 3.932
[6 empty] | 287.906 | 7.15 | 287.906 | 13 | 287.906 | 3.932
[6 empty] | 288.219 | 7.15 | 288.219 | 13 | 288.219 | 3.932
[6 empty] | 288.375 | 7.15 | 288.375 | 13 | 288.375 | 3.932
[6 empty] | 288.594 | 7.15 | 288.594 | 13 | 288.594 | 3.932
[6 empty] | 288.844 | 7.15 | 288.844 | 13 | 288.844 | 3.932
[6 empty] | 289 | 7.15 | 289 | 13 | 289 | 3.932
[6 empty] | 289.156 | 7.15 | 289.156 | 13 | 289.156 | 3.932
[6 empty] | 289.36 | 7.15 | 289.36 | 13 | 289.36 | 3.932
[6 empty] | 289.485 | 7.16 | 289.485 | 13.0182 | 289.485 | 3.938
[6 empty] | 289.656 | 7.16 | 289.656 | 13.0182 | 289.656 | 3.938
[6 empty] | 289.797 | 7.16 | 289.797 | 13.0182 | 289.797 | 3.938
[6 empty] | 289.938 | 7.16 | 289.938 | 13.0182 | 289.938 | 3.938
[6 empty] | 290.094 | 7.16 | 290.094 | 13.0182 | 290.094 | 3.938
[6 empty] | 290.25 | 7.15 | 290.25 | 13 | 290.25 | 3.932
[6 empty] | 290.406 | 7.15 | 290.406 | 13 | 290.406 | 3.932
[6 empty] | 290.563 | 7.16 | 290.563 | 13.0182 | 290.563 | 3.938
[6 empty] | 290.75 | 7.16 | 290.75 | 13.0182 | 290.75 | 3.938
[6 empty] | 290.875 | 7.16 | 290.875 | 13.0182 | 290.875 | 3.938
[6 empty] | 291.031 | 7.16 | 291.031 | 13.0182 | 291.031 | 3.938
[6 empty] | 291.188 | 7.16 | 291.188 | 13.0182 | 291.188 | 3.938
[6 empty] | 291.344 | 7.16 | 291.344 | 13.0182 | 291.344 | 3.938
[6 empty] | 291.5 | 7.16 | 291.5 | 13.0182 | 291.5 | 3.938
[6 empty] | 291.656 | 7.16 | 291.656 | 13.0182 | 291.656 | 3.938
[6 empty] | 291.828 | 7.16 | 291.828 | 13.0182 | 291.828 | 3.938
[6 empty] | 291.969 | 7.16 | 291.969 | 13.0182 | 291.969 | 3.938
[6 empty] | 292.125 | 7.16 | 292.125 | 13.0182 | 292.125 | 3.938
[6 empty] | 292.281 | 7.16 | 292.281 | 13.0182 | 292.281 | 3.938
[6 empty] | 292.469 | 7.16 | 292.469 | 13.0182 | 292.469 | 3.938
[6 empty] | 292.594 | 7.16 | 292.594 | 13.0182 | 292.594 | 3.938
[6 empty] | 292.75 | 7.16 | 292.75 | 13.0182 | 292.75 | 3.938
[6 empty] | 292.906 | 7.16 | 292.906 | 13.0182 | 292.906 | 3.938
[6 empty] | 293.063 | 7.16 | 293.063 | 13.0182 | 293.063 | 3.938
[6 empty] | 293.219 | 7.16 | 293.219 | 13.0182 | 293.219 | 3.938
[6 empty] | 293.375 | 7.16 | 293.375 | 13.0182 | 293.375 | 3.938
[6 empty] | 293.531 | 7.16 | 293.531 | 13.0182 | 293.531 | 3.938
[6 empty] | 293.688 | 7.16 | 293.688 | 13.0182 | 293.688 | 3.938
[6 empty] | 293.844 | 7.16 | 293.844 | 13.0182 | 293.844 | 3.938
[6 empty] | 294 | 7.16 | 294 | 13.0182 | 294 | 3.938
[6 empty] | 294.156 | 7.16 | 294.156 | 13.0182 | 294.156 | 3.938
[6 empty] | 294.313 | 7.17 | 294.313 | 13.0364 | 294.313 | 3.943
[6 empty] | 294.469 | 7.16 | 294.469 | 13.0182 | 294.469 | 3.938
[6 empty] | 294.625 | 7.16 | 294.625 | 13.0182 | 294.625 | 3.938
[6 empty] | 294.766 | 7.16 | 294.766 | 13.0182 | 294.766 | 3.938
[6 empty] | 294.938 | 7.16 | 294.938 | 13.0182 | 294.938 | 3.938
[6 empty] | 295.094 | 7.16 | 295.094 | 13.0182 | 295.094 | 3.938
[6 empty] | 295.25 | 7.16 | 295.25 | 13.0182 | 295.25 | 3.938
[6 empty] | 295.438 | 7.16 | 295.438 | 13.0182 | 295.438 | 3.938
[6 empty] | 295.578 | 7.16 | 295.578 | 13.0182 | 295.578 | 3.938
[6 empty] | 295.719 | 7.16 | 295.719 | 13.0182 | 295.719 | 3.938
[6 empty] | 295.875 | 7.17 | 295.875 | 13.0364 | 295.875 | 3.943
[6 empty] | 296.031 | 7.16 | 296.031 | 13.0182 | 296.031 | 3.938
[6 empty] | 296.188 | 7.17 | 296.188 | 13.0364 | 296.188 | 3.943
[6 empty] | 296.344 | 7.17 | 296.344 | 13.0364 | 296.344 | 3.943
[6 empty] | 296.516 | 7.17 | 296.516 | 13.0364 | 296.516 | 3.943
[6 empty] | 296.656 | 7.17 | 296.656 | 13.0364 | 296.656 | 3.943
[6 empty] | 296.813 | 7.17 | 296.813 | 13.0364 | 296.813 | 3.943
[6 empty] | 296.969 | 7.17 | 296.969 | 13.0364 | 296.969 | 3.943
[6 empty] | 297.266 | 7.17 | 297.266 | 13.0364 | 297.266 | 3.943
[6 empty] | 297.438 | 7.17 | 297.438 | 13.0364 | 297.438 | 3.943
[6 empty] | 297.61 | 7.17 | 297.61 | 13.0364 | 297.61 | 3.943
[6 empty] | 297.75 | 7.17 | 297.75 | 13.0364 | 297.75 | 3.943
[6 empty] | 297.891 | 7.17 | 297.891 | 13.0364 | 297.891 | 3.943
[6 empty] | 298.063 | 7.17 | 298.063 | 13.0364 | 298.063 | 3.943
[6 empty] | 298.219 | 7.17 | 298.219 | 13.0364 | 298.219 | 3.943
[6 empty] | 298.375 | 7.17 | 298.375 | 13.0364 | 298.375 | 3.943
[6 empty] | 298.531 | 7.17 | 298.531 | 13.0364 | 298.531 | 3.943
[6 empty] | 298.688 | 7.17 | 298.688 | 13.0364 | 298.688 | 3.943
[6 empty] | 298.844 | 7.17 | 298.844 | 13.0364 | 298.844 | 3.943
[6 empty] | 299 | 7.17 | 299 | 13.0364 | 299 | 3.943
[6 empty] | 299.141 | 7.17 | 299.141 | 13.0364 | 299.141 | 3.943
[6 empty] | 299.313 | 7.17 | 299.313 | 13.0364 | 299.313 | 3.943
[6 empty] | 299.469 | 7.17 | 299.469 | 13.0364 | 299.469 | 3.943
[6 empty] | 299.625 | 7.17 | 299.625 | 13.0364 | 299.625 | 3.943
[6 empty] | 299.781 | 7.17 | 299.781 | 13.0364 | 299.781 | 3.943
[6 empty] | 299.938 | 7.17 | 299.938 | 13.0364 | 299.938 | 3.943
[6 empty] | 300.094 | 7.17 | 300.094 | 13.0364 | 300.094 | 3.943
[6 empty] | 300.25 | 7.17 | 300.25 | 13.0364 | 300.25 | 3.943
[6 empty] | 300.406 | 7.17 | 300.406 | 13.0364 | 300.406 | 3.943
[6 empty] | 300.563 | 7.17 | 300.563 | 13.0364 | 300.563 | 3.943
[6 empty] | 300.719 | 7.17 | 300.719 | 13.0364 | 300.719 | 3.943
[6 empty] | 300.875 | 7.17 | 300.875 | 13.0364 | 300.875 | 3.943
[6 empty] | 301.031 | 7.17 | 301.031 | 13.0364 | 301.031 | 3.943
[6 empty] | 301.203 | 7.17 | 301.203 | 13.0364 | 301.203 | 3.943
[6 empty] | 301.344 | 7.17 | 301.344 | 13.0364 | 301.344 | 3.943
[6 empty] | 301.5 | 7.17 | 301.5 | 13.0364 | 301.5 | 3.943
[6 empty] | 301.672 | 7.17 | 301.672 | 13.0364 | 301.672 | 3.943
[6 empty] | 301.813 | 7.17 | 301.813 | 13.0364 | 301.813 | 3.943
[6 empty] | 301.969 | 7.17 | 301.969 | 13.0364 | 301.969 | 3.943
[6 empty] | 302.125 | 7.18 | 302.125 | 13.0545 | 302.125 | 3.949
[6 empty] | 302.297 | 7.18 | 302.297 | 13.0545 | 302.297 | 3.949
[6 empty] | 302.438 | 7.18 | 302.438 | 13.0545 | 302.438 | 3.949
[6 empty] | 302.594 | 7.18 | 302.594 | 13.0545 | 302.594 | 3.949
[6 empty] | 302.75 | 7.18 | 302.75 | 13.0545 | 302.75 | 3.949
[6 empty] | 302.906 | 7.18 | 302.906 | 13.0545 | 302.906 | 3.949
[6 empty] | 303.063 | 7.17 | 303.063 | 13.0364 | 303.063 | 3.943
[6 empty] | 303.235 | 7.17 | 303.235 | 13.0364 | 303.235 | 3.943
[6 empty] | 303.375 | 7.17 | 303.375 | 13.0364 | 303.375 | 3.943
[6 empty] | 303.531 | 7.17 | 303.531 | 13.0364 | 303.531 | 3.943
[6 empty] | 303.688 | 7.18 | 303.688 | 13.0545 | 303.688 | 3.949
[6 empty] | 303.844 | 7.17 | 303.844 | 13.0364 | 303.844 | 3.943
[6 empty] | 304 | 7.17 | 304 | 13.0364 | 304 | 3.943
[6 empty] | 304.156 | 7.17 | 304.156 | 13.0364 | 304.156 | 3.943
[6 empty] | 304.313 | 7.17 | 304.313 | 13.0364 | 304.313 | 3.943
[6 empty] | 304.469 | 7.17 | 304.469 | 13.0364 | 304.469 | 3.943
[6 empty] | 304.625 | 7.18 | 304.625 | 13.0545 | 304.625 | 3.949
[6 empty] | 304.813 | 7.18 | 304.813 | 13.0545 | 304.813 | 3.949
[6 empty] | 304.953 | 7.18 | 304.953 | 13.0545 | 304.953 | 3.949
[6 empty] | 305.094 | 7.18 | 305.094 | 13.0545 | 305.094 | 3.949
[6 empty] | 305.25 | 7.18 | 305.25 | 13.0545 | 305.25 | 3.949
[6 empty] | 305.406 | 7.18 | 305.406 | 13.0545 | 305.406 | 3.949
[6 empty] | 305.563 | 7.18 | 305.563 | 13.0545 | 305.563 | 3.949
[6 empty] | 305.719 | 7.18 | 305.719 | 13.0545 | 305.719 | 3.949
[6 empty] | 305.906 | 7.18 | 305.906 | 13.0545 | 305.906 | 3.949
[6 empty] | 306.031 | 7.18 | 306.031 | 13.0545 | 306.031 | 3.949
[6 empty] | 306.188 | 7.18 | 306.188 | 13.0545 | 306.188 | 3.949
[6 empty] | 306.36 | 7.18 | 306.36 | 13.0545 | 306.36 | 3.949
[6 empty] | 306.5 | 7.18 | 306.5 | 13.0545 | 306.5 | 3.949
[6 empty] | 306.656 | 7.18 | 306.656 | 13.0545 | 306.656 | 3.949
[6 empty] | 306.813 | 7.18 | 306.813 | 13.0545 | 306.813 | 3.949
[6 empty] | 306.985 | 7.17 | 306.985 | 13.0364 | 306.985 | 3.943
[6 empty] | 307.125 | 7.17 | 307.125 | 13.0364 | 307.125 | 3.943
[6 empty] | 307.266 | 7.17 | 307.266 | 13.0364 | 307.266 | 3.943
[6 empty] | 307.438 | 7.17 | 307.438 | 13.0364 | 307.438 | 3.943
[6 empty] | 307.594 | 7.17 | 307.594 | 13.0364 | 307.594 | 3.943
[6 empty] | 307.75 | 7.17 | 307.75 | 13.0364 | 307.75 | 3.943
[6 empty] | 308.156 | 7.18 | 308.156 | 13.0545 | 308.156 | 3.949
[6 empty] | 308.297 | 7.17 | 308.297 | 13.0364 | 308.297 | 3.943
[6 empty] | 308.531 | 7.17 | 308.531 | 13.0364 | 308.531 | 3.943
[6 empty] | 308.688 | 7.17 | 308.688 | 13.0364 | 308.688 | 3.943
[6 empty] | 308.844 | 7.17 | 308.844 | 13.0364 | 308.844 | 3.943
[6 empty] | 309 | 7.17 | 309 | 13.0364 | 309 | 3.943
[6 empty] | 309.156 | 7.17 | 309.156 | 13.0364 | 309.156 | 3.943
[6 empty] | 309.313 | 7.17 | 309.313 | 13.0364 | 309.313 | 3.943
[6 empty] | 309.469 | 7.17 | 309.469 | 13.0364 | 309.469 | 3.943
[6 empty] | 309.625 | 7.17 | 309.625 | 13.0364 | 309.625 | 3.943
[6 empty] | 309.781 | 7.17 | 309.781 | 13.0364 | 309.781 | 3.943
[6 empty] | 309.938 | 7.18 | 309.938 | 13.0545 | 309.938 | 3.949
[6 empty] | 310.094 | 7.17 | 310.094 | 13.0364 | 310.094 | 3.943
[6 empty] | 310.25 | 7.17 | 310.25 | 13.0364 | 310.25 | 3.943
[6 empty] | 310.406 | 7.17 | 310.406 | 13.0364 | 310.406 | 3.943
[6 empty] | 310.594 | 7.17 | 310.594 | 13.0364 | 310.594 | 3.943
[6 empty] | 310.781 | 7.17 | 310.781 | 13.0364 | 310.781 | 3.943
[6 empty] | 310.891 | 7.17 | 310.891 | 13.0364 | 310.891 | 3.943
[6 empty] | 311.031 | 7.17 | 311.031 | 13.0364 | 311.031 | 3.943
[6 empty] | 311.188 | 7.17 | 311.188 | 13.0364 | 311.188 | 3.943
[6 empty] | 311.344 | 7.17 | 311.344 | 13.0364 | 311.344 | 3.943
[6 empty] | 311.5 | 7.17 | 311.5 | 13.0364 | 311.5 | 3.943
[6 empty] | 311.672 | 7.17 | 311.672 | 13.0364 | 311.672 | 3.943
[6 empty] | 311.813 | 7.17 | 311.813 | 13.0364 | 311.813 | 3.943
[6 empty] | 311.969 | 7.17 | 311.969 | 13.0364 | 311.969 | 3.943
[6 empty] | 312.141 | 7.17 | 312.141 | 13.0364 | 312.141 | 3.943
[6 empty] | 312.281 | 7.17 | 312.281 | 13.0364 | 312.281 | 3.943
[6 empty] | 312.438 | 7.17 | 312.438 | 13.0364 | 312.438 | 3.943
[6 empty] | 312.594 | 7.17 | 312.594 | 13.0364 | 312.594 | 3.943
[6 empty] | 312.766 | 7.17 | 312.766 | 13.0364 | 312.766 | 3.943
[6 empty] | 312.891 | 7.17 | 312.891 | 13.0364 | 312.891 | 3.943
[6 empty] | 313.063 | 7.17 | 313.063 | 13.0364 | 313.063 | 3.943
[6 empty] | 313.219 | 7.17 | 313.219 | 13.0364 | 313.219 | 3.943
[6 empty] | 313.375 | 7.17 | 313.375 | 13.0364 | 313.375 | 3.943
[6 empty] | 313.531 | 7.17 | 313.531 | 13.0364 | 313.531 | 3.943
[6 empty] | 313.688 | 7.17 | 313.688 | 13.0364 | 313.688 | 3.943
[6 empty] | 313.844 | 7.17 | 313.844 | 13.0364 | 313.844 | 3.943
[6 empty] | 314 | 7.17 | 314 | 13.0364 | 314 | 3.943
[6 empty] | 314.156 | 7.17 | 314.156 | 13.0364 | 314.156 | 3.943
[6 empty] | 314.313 | 7.17 | 314.313 | 13.0364 | 314.313 | 3.943
[6 empty] | 314.469 | 7.17 | 314.469 | 13.0364 | 314.469 | 3.943
[6 empty] | 314.625 | 7.17 | 314.625 | 13.0364 | 314.625 | 3.943
[6 empty] | 314.781 | 7.17 | 314.781 | 13.0364 | 314.781 | 3.943
[6 empty] | 314.938 | 7.17 | 314.938 | 13.0364 | 314.938 | 3.943
[6 empty] | 315.094 | 7.17 | 315.094 | 13.0364 | 315.094 | 3.943
[6 empty] | 315.281 | 7.17 | 315.281 | 13.0364 | 315.281 | 3.943
[6 empty] | 315.406 | 7.16 | 315.406 | 13.0182 | 315.406 | 3.938
[6 empty] | 315.563 | 7.16 | 315.563 | 13.0182 | 315.563 | 3.938
[6 empty] | 315.719 | 7.17 | 315.719 | 13.0364 | 315.719 | 3.943
[6 empty] | 315.875 | 7.16 | 315.875 | 13.0182 | 315.875 | 3.938
[6 empty] | 316.047 | 7.16 | 316.047 | 13.0182 | 316.047 | 3.938
[6 empty] | 316.188 | 7.17 | 316.188 | 13.0364 | 316.188 | 3.943
[6 empty] | 316.36 | 7.16 | 316.36 | 13.0182 | 316.36 | 3.938
[6 empty] | 316.5 | 7.16 | 316.5 | 13.0182 | 316.5 | 3.938
[6 empty] | 316.656 | 7.16 | 316.656 | 13.0182 | 316.656 | 3.938
[6 empty] | 316.828 | 7.16 | 316.828 | 13.0182 | 316.828 | 3.938
[6 empty] | 316.969 | 7.16 | 316.969 | 13.0182 | 316.969 | 3.938
[6 empty] | 317.125 | 7.16 | 317.125 | 13.0182 | 317.125 | 3.938
[6 empty] | 317.281 | 7.16 | 317.281 | 13.0182 | 317.281 | 3.938
[6 empty] | 317.453 | 7.16 | 317.453 | 13.0182 | 317.453 | 3.938
[6 empty] | 317.594 | 7.16 | 317.594 | 13.0182 | 317.594 | 3.938
[6 empty] | 317.766 | 7.16 | 317.766 | 13.0182 | 317.766 | 3.938
[6 empty] | 317.906 | 7.15 | 317.906 | 13 | 317.906 | 3.932
[6 empty] | 318.063 | 7.15 | 318.063 | 13 | 318.063 | 3.932
[6 empty] | 318.219 | 7.15 | 318.219 | 13 | 318.219 | 3.932
[6 empty] | 318.391 | 7.15 | 318.391 | 13 | 318.391 | 3.932
[6 empty] | 318.531 | 7.15 | 318.531 | 13 | 318.531 | 3.932
[6 empty] | 318.688 | 7.15 | 318.688 | 13 | 318.688 | 3.932
[6 empty] | 318.844 | 7.15 | 318.844 | 13 | 318.844 | 3.932
[6 empty] | 319 | 7.15 | 319 | 13 | 319 | 3.932
[6 empty] | 319.156 | 7.15 | 319.156 | 13 | 319.156 | 3.932
[6 empty] | 319.313 | 7.15 | 319.313 | 13 | 319.313 | 3.932
[6 empty] | 319.469 | 7.14 | 319.469 | 12.9818 | 319.469 | 3.927
[6 empty] | 319.625 | 7.15 | 319.625 | 13 | 319.625 | 3.932
[6 empty] | 319.766 | 7.14 | 319.766 | 12.9818 | 319.766 | 3.927
[6 empty] | 319.969 | 7.14 | 319.969 | 12.9818 | 319.969 | 3.927
[6 empty] | 320.11 | 7.14 | 320.11 | 12.9818 | 320.11 | 3.927
[6 empty] | 320.25 | 7.14 | 320.25 | 12.9818 | 320.25 | 3.927
[6 empty] | 320.406 | 7.14 | 320.406 | 12.9818 | 320.406 | 3.927
[6 empty] | 320.563 | 7.14 | 320.563 | 12.9818 | 320.563 | 3.927
[6 empty] | 320.75 | 7.14 | 320.75 | 12.9818 | 320.75 | 3.927
[6 empty] | 320.891 | 7.14 | 320.891 | 12.9818 | 320.891 | 3.927
[6 empty] | 321.063 | 7.13 | 321.063 | 12.9636 | 321.063 | 3.921
[6 empty] | 321.203 | 7.13 | 321.203 | 12.9636 | 321.203 | 3.921
[6 empty] | 321.344 | 7.13 | 321.344 | 12.9636 | 321.344 | 3.921
[6 empty] | 321.5 | 7.14 | 321.5 | 12.9818 | 321.5 | 3.927
[6 empty] | 321.641 | 7.12 | 321.641 | 12.9455 | 321.641 | 3.916
[6 empty] | 321.813 | 7.12 | 321.813 | 12.9455 | 321.813 | 3.916
[6 empty] | 321.969 | 7.12 | 321.969 | 12.9455 | 321.969 | 3.916
[6 empty] | 322.141 | 7.11 | 322.141 | 12.9273 | 322.141 | 3.91
[6 empty] | 322.281 | 7.11 | 322.281 | 12.9273 | 322.281 | 3.91
[6 empty] | 322.438 | 7.11 | 322.438 | 12.9273 | 322.438 | 3.91
[6 empty] | 322.594 | 7.1 | 322.594 | 12.9091 | 322.594 | 3.905
[6 empty] | 322.75 | 7.1 | 322.75 | 12.9091 | 322.75 | 3.905
[6 empty] | 322.906 | 7.09 | 322.906 | 12.8909 | 322.906 | 3.899
[6 empty] | 323.063 | 7.09 | 323.063 | 12.8909 | 323.063 | 3.899
[6 empty] | 323.219 | 7.08 | 323.219 | 12.8727 | 323.219 | 3.894
[6 empty] | 323.375 | 7.07 | 323.375 | 12.8545 | 323.375 | 3.888
[6 empty] | 323.531 | 7.08 | 323.531 | 12.8727 | 323.531 | 3.894
[6 empty] | 323.688 | 7.06 | 323.688 | 12.8364 | 323.688 | 3.883
[6 empty] | 323.844 | 7.06 | 323.844 | 12.8131 | 323.844 | 3.89
[6 empty] | 324 | 7.05 | 324 | 12.7949 | 324 | 3.884
[6 empty] | 324.156 | 7.03 | 324.156 | 12.7586 | 324.156 | 3.873
[6 empty] | 324.313 | 7.02 | 324.313 | 12.7405 | 324.313 | 3.868
[6 empty] | 324.469 | 7.03 | 324.469 | 12.7586 | 324.469 | 3.873
[6 empty] | 324.625 | 7.03 | 324.625 | 12.7586 | 324.625 | 3.873
[6 empty] | 324.781 | 7 | 324.781 | 12.7042 | 324.781 | 3.857
[6 empty] | 324.938 | 7 | 324.938 | 12.7042 | 324.938 | 3.857
[6 empty] | 325.094 | 7 | 325.094 | 12.7042 | 325.094 | 3.857
[6 empty] | 325.25 | 6.98 | 325.25 | 12.6679 | 325.25 | 3.845
[6 empty] | 325.406 | 6.96 | 325.406 | 12.6316 | 325.406 | 3.834
[6 empty] | 325.563 | 6.96 | 325.563 | 12.6316 | 325.563 | 3.834
[6 empty] | 325.75 | 6.94 | 325.75 | 12.5953 | 325.75 | 3.823
[6 empty] | 325.891 | 6.92 | 325.891 | 12.559 | 325.891 | 3.812
[6 empty] | 326.031 | 6.91 | 326.031 | 12.5408 | 326.031 | 3.807
[6 empty] | 326.188 | 6.91 | 326.188 | 12.5181 | 326.188 | 3.814
[6 empty] | 326.344 | 6.89 | 326.344 | 12.5045 | 326.344 | 3.796
[6 empty] | 326.5 | 6.88 | 326.5 | 12.4638 | 326.5 | 3.797
[6 empty] | 326.656 | 6.88 | 326.656 | 12.4638 | 326.656 | 3.797
[6 empty] | 326.828 | 6.84 | 326.828 | 12.3913 | 326.828 | 3.775
[6 empty] | 326.969 | 6.84 | 326.969 | 12.3913 | 326.969 | 3.775
[6 empty] | 327.125 | 6.82 | 327.125 | 12.3551 | 327.125 | 3.764
[6 empty] | 327.281 | 6.79 | 327.281 | 12.3007 | 327.281 | 3.748
[6 empty] | 327.438 | 6.78 | 327.438 | 12.2826 | 327.438 | 3.742
[6 empty] | 327.594 | 6.77 | 327.594 | 12.2645 | 327.594 | 3.737
[6 empty] | 327.75 | 6.76 | 327.75 | 12.2464 | 327.75 | 3.731
[6 empty] | 327.906 | 6.73 | 327.906 | 12.192 | 327.906 | 3.714
[6 empty] | 328.047 | 6.73 | 328.047 | 12.192 | 328.047 | 3.714
[6 empty] | 328.219 | 6.71 | 328.219 | 12.1338 | 328.219 | 3.71
[6 empty] | 328.375 | 6.7 | 328.375 | 12.1157 | 328.375 | 3.705
[6 empty] | 328.531 | 6.68 | 328.531 | 12.0796 | 328.531 | 3.694
[6 empty] | 328.688 | 6.68 | 328.688 | 12.0796 | 328.688 | 3.694
[6 empty] | 328.844 | 6.62 | 328.844 | 11.9711 | 328.844 | 3.66
[6 empty] | 329 | 6.62 | 329 | 11.9711 | 329 | 3.66
[6 empty] | 329.156 | 6.61 | 329.156 | 11.9314 | 329.156 | 3.661
[6 empty] | 329.313 | 6.6 | 329.313 | 11.9349 | 329.313 | 3.649
[6 empty] | 329.469 | 6.59 | 329.469 | 11.9168 | 329.469 | 3.644
[6 empty] | 329.625 | 6.59 | 329.625 | 11.9168 | 329.625 | 3.644
[6 empty] | 329.781 | 6.57 | 329.781 | 11.8592 | 329.781 | 3.639
[6 empty] | 329.938 | 6.54 | 329.938 | 11.8051 | 329.938 | 3.623
[6 empty] | 330.094 | 6.54 | 330.094 | 11.8051 | 330.094 | 3.623
[6 empty] | 330.25 | 6.53 | 330.25 | 11.787 | 330.25 | 3.617
[6 empty] | 330.438 | 6.52 | 330.438 | 11.769 | 330.438 | 3.612
[6 empty] | 330.578 | 6.5 | 330.578 | 11.7329 | 330.578 | 3.601
[6 empty] | 330.719 | 6.51 | 330.719 | 11.7509 | 330.719 | 3.606
[6 empty] | 330.875 | 6.5 | 330.875 | 11.7329 | 330.875 | 3.601
[6 empty] | 331.031 | 6.49 | 331.031 | 11.7148 | 331.031 | 3.595
[6 empty] | 331.188 | 6.48 | 331.188 | 11.6968 | 331.188 | 3.589
[6 empty] | 331.344 | 6.48 | 331.344 | 11.6968 | 331.344 | 3.589
[6 empty] | 331.516 | 6.47 | 331.516 | 11.6787 | 331.516 | 3.584
[6 empty] | 331.656 | 6.47 | 331.656 | 11.6787 | 331.656 | 3.584
[6 empty] | 331.813 | 6.46 | 331.813 | 11.6606 | 331.813 | 3.578
[6 empty] | 331.985 | 6.46 | 331.985 | 11.6606 | 331.985 | 3.578
[6 empty] | 332.125 | 6.45 | 332.125 | 11.6426 | 332.125 | 3.573
[6 empty] | 332.266 | 6.44 | 332.266 | 11.6245 | 332.266 | 3.567
[6 empty] | 332.438 | 6.44 | 332.438 | 11.6245 | 332.438 | 3.567
[6 empty] | 332.61 | 6.44 | 332.61 | 11.6245 | 332.61 | 3.567
[6 empty] | 332.75 | 6.45 | 332.75 | 11.6426 | 332.75 | 3.573
[6 empty] | 332.906 | 6.45 | 332.906 | 11.6426 | 332.906 | 3.573
[6 empty] | 333.063 | 6.45 | 333.063 | 11.6426 | 333.063 | 3.573
[6 empty] | 333.219 | 6.45 | 333.219 | 11.6426 | 333.219 | 3.573
[6 empty] | 333.375 | 6.44 | 333.375 | 11.6245 | 333.375 | 3.567
[6 empty] | 333.547 | 6.45 | 333.547 | 11.6426 | 333.547 | 3.573
[6 empty] | 333.688 | 6.41 | 333.688 | 11.5704 | 333.688 | 3.551
[6 empty] | 333.844 | 6.46 | 333.844 | 11.6606 | 333.844 | 3.578
[6 empty] | 334 | 6.45 | 334 | 11.6426 | 334 | 3.573

## Ripple Test
Test Setup : 50ohm in series with 220nf with again 50ohm to ground to filter only LF Load is connected @ Power supply (+) - blacberry mobile connected
Reference : |  | Application Note by Stmicro for Ripple & Noise measurement
Test 1 | Nokia N73 connected directly to adaptor
Not Applicable -- Waived off by sandeep & satinder with understanding that it is not a standard or shown by any adaptor manufacturer.
Test 2 | No load
Vout @ no load |  |  | Vripple : @ no load => 320mv Vp-p
Test 3 | DC electronic load
Vripple => with Iload 500ma is => 408mv

## AC Input meas.
VAC input measurements
Test setup : Fluke287 connected in series with UUT board supply after Power meter
| VIN(AC) | IIN(AC) | PIN(AC)(Wattmeter) | P(VA) | Pin (calc.) | PFC(wattamter) | VOUT(DC) | ILOAD(DC) | POUT(DC)
1 | 220 | 0.034 | 5 | 7 | 7.48 | 0.68 | 7.8 | 0.5 | 4.08 | Peff.
2 | 224 | 0.019 | 0 | 4 | 4.256 |  | 8.26 | 0.25
3 | 222 | 0.002 | 0 | 0 |  |  | 8.43 | 0 | 0
Test Setup : 7 ohm /1% resistor connected in series to AC supply & Hantek connected across this resistor. Hantek set to acquire "peak" detection at Vtrigger of 10V, AC coupling used on CH1 trigger source
Note : Below is for reference only and is done by shorting series Inductor on AC input side
|  | Vp-p | 14.6
| Inrush Current => |  | 2.0857 |  | A
| Iinrush = | 0.41143
Note on C8: Others: AC current we'll mention 0.05A @ 230VAC - since we couldn’t take measruement at 230V
Note on C12: Others: This is leakage current