## Sheet1
S.No | Component | Type | Part No. |  |  | Electronica |  | Mouser
|  |  |  | Qty. | Offered Make | Price |  | make | price
1 | Diode rectifier | SMD | MB10S | 2000 | GALAXY | 3.5 | 3000 | Fairchild | 7.48
2 | Capacitor | Electrolytic | 1uF, 400V | 2000 | KOSHIN | 0.95 | 5000 | Nichicon | 4.6302
3 | Transistor | NPN, 50V, 100ma | ST 9014 | 2000 | SEMTECH | 0.42 | 2000 | Fairchild | 0.86144
4 | Transistor | NPN | MJE13003 | 2000 |  | need Package | 2000 | NXP | 4.7379
5 | Diode | Fast switching | IN4148 | 2000 | NXP | 0.15 | 2000 | NXP | 0.37688
6 | Zener diode | 6.2V, 1.3W |  | 4000 |  | Need Value and wattage | 2000 | NXP | 1.5075
7 | Capacitor | Electrolytic | 2.2nF,1Kv | 2000 | AEC | 0.6
8 | Capacitor | Ceramic | 10nF | 2000 | AEC | 0.53
9 | Capacitor |  | 33uf,500V | 2000 | Samwah | 8.9 |  | 85 deg(12.5X25)MM, 400V
| Capacitor | Electrolytic | 33uf,50V | 2000 |  |  | 2000 | Nichicon | 2.8535
10 | Schottky |  | IN5819 | 2000 | BL Galaxy | 0.52
11 | Capacitor | Electrolytic | 220u,16V | 2000 | KOSHIN | 0.76
12 | Transformer | EE16,10:1,4pin |  | 2000 | No Bid
13 | Resistance | 0.5W | 5 ohms | 2000 | Watts | 0.2 |  | cfr, 5%
14 | Resistance |  | 600 ohms | 2000 | Watts | 0.2
15 | Resistance |  | 450 ohms | 2000 | Watts | 0.2
16 | Resistance |  | 10 ohms | 2000 | Watts | 0.2
17 | Resistance |  | 1.6 ohms | 2000 | Watts | 0.2
18 | Resistance |  | 100 ohms | 2000 | Watts | 0.2
19 | Resistance |  | 500 ohms | 2000 | Watts | 0.2
20 | Resistance |  | 1K ohms | 2000 | Watts | 0.2
21 | IC |  | IC TEA1721AT, Greenchip SMPS Control IC | 2000 | NXP | 21

## xl_DCF_History (hidden)
CLINAME | DATETIME | DONEBY | IPADDRESS | APPVER | RANDOM | CHECKSUM
ཡེཏླྀ཭ཿཿཱཱཱིུུ཰ | ༽༼༻༽༽༻༾༼༽༾༬༬༽༾ཆ༼༼ཌྷཙ༬༴ནཙའ༷ཁཆ༿༼༵ | ཟའཨབྷ཭ྲྀ཭྅ | ཐམཔ༽༼༼༽གྷ | ཀ༺༼༺༼༺༼ | 12 | ༿ཅགྷ༿