## Specification
Specification Sheet
Model No. | A-AD025 |  | Status | Note A => Adaptor AD => AC to DC type 022 => 2.5W rated power
OUTPUT | Safety Model No.
| DC Voltage 1 (V) | 5 | OK
| Rated Current 2 (mA) | 350 | OK
| Rated Power (Watt) | 1.75 | OK
| Ripple & Noise 3 | 160mv Vp-p | OK
| Voltage Tolerance |  |  | NA
| Line Regulation 4 | NA | NOK | We havent measured this so can't quote due to low confidence on this design
| Load Regulation5 | +/-10% | OK
Setup,Rise Time
Hold Time
INPUT | Voltage Range | 90 ~ 264VAC | NOK
| Frequency Range | 47 ~ 63Hz
| Efficiency (typ) | 34% | OK
| AC Current | 0.025A / 230VAC | OK
| Inrush Current | 3A / 230VAC | OK
| Leakage Current | 4mA / 230VAC | OK
PROTECTTION | Overload | Short circuit protection | Sound on transformer if we short cirtuic - current sinked is nearly 900ma
|  | Protection type : Auto-restart, recovers automatically after fault condition is removed | Khuda malik hai
| Fault Detection | Control loop fault detection (open and short components)
Protection type : Auto-restart, recovers automatically after fault condition is removed
| Overtemperature | Tj 142C typically detected on main control IC with 60C hystersis
Protection type : Shut down o/p voltage, recovers automatically after temperature goes down Protection type : Shut down o/p voltage, recovers automatically after temperature goes down Protection type : Shut down o/p voltage, recovers automatically after temperature goes down
ENVIRONMENT | Working Temp. | -20 C to 50C (Tamb)
| Working Humidity | 20% - 90% RH non-condensing
| Storage Temp. Humidity | -20 C ~ +85C , 10 ~ 95% RH
| Temp. Coefficient | +/-0.03% / C (0-50 C)
| Vibration | 10 ~ 500Hz, 2G 10min /1cycle, period for 60min each, X,Y, axes
SAFETY & EMC | Safety Standards | TUV EN60950-1 approved
Withstand Voltage
Isolation Resistance
EMC Emission
EMC Immunity
1 | This is not exhibiting CV profile but more like a linear drop in voltage with current. So we are specifying a Nominal Working voltage to be detected by a Cell phone i.e. 5V.
2 | Peak load @ 5.6V Iload = 450ma
3 | Ripple & noise are measured @ 20Mhz by using 50ohm termination with 220nf and 50ohm & Iload = 350ma
4 | Line regulation is measured from low line to high line voltage @ rated load
5 | Load regulation is measured between 0% to 100% rated load

## Ripple Test
Test Setup : 50ohm in series with 220nf with again 50ohm to ground to filter only LF Load is connected @ Power supply (+) - blacberry mobile connected
Reference : |  | Application Note by Stmicro for Ripple & Noise measurement
Test 1 | Nokia N73 connected directly to adaptor
Vout waveform : Some irregularity seen on output voltage |  |  | Vripple : Waveform after filter when using N73 as load => 308mv Vp-p
Test 2 | No load
Vout @ no load |  |  | Vripple : @ no load => 20mv Vp-p
Test 3 | DC electronic load
Vout = set as per Power supply when sinking max. Iload = 350ma |  |  | Vripple => with Iload 350ma is => 160mv.

## LoadRegulation
Test setup : DC electronic load connected and programmed for 50ma steps @ 10s intervals | Valid cells where curret sinked = O82 to O360
| Load regulation = {V(nolad)- V(load)}/ V(noload) |  |  | Power Eff. (min)= | 0
| V(noload) | 6 |  | Power Eff. (max.) | 0 | This is at max load hence well add a note
| V(fullload) | 4.96
| Load regulation = | 0.17333
|  | Current(X) | Current(Y) | Power(AC source) | Eff. | Voltage(X) | Voltage(Y) | Resistance(X) | Resistance(Y) | Power(X) | Power(Y)
|  | 30.932 | 0.399
|  | 31.036 | 0.398
|  | 34.227 | 0.397
|  | 34.331 | 0.397
|  | 34.471 | 0.398
|  | 34.626 | 0.398
|  | 34.781 | 0.398
|  | 37.952 | 0.397
|  | 38.216 | 0.398
|  | 47.407 | 0.398
|  | 47.511 | 0.398
|  | 53.747 | 0.398
|  | 60.096 | 0.398
|  | 66.227 | 0.397
|  | 66.341 | 0.398
|  | 66.446 | 0.397
|  | 69.727 | 0.398
|  | 69.881 | 0.397
|  | 76.191 | 0.397
|  | 76.446 | 0.398
|  | 82.612 | 0.398
|  | 88.852 | 0.398
|  | 89.067 | 0.398
|  | 89.226 | 0.397
|  | 101.936 | 0.049
|  | 105.107 | 0.049
|  | 105.246 | 0.049
|  | 110.316 | 0.087
|  | 110.471 | 0.099
|  | 110.656 | 0.099
|  | 113.797 | 0.099
|  | 113.906 | 0.099
|  | 114.056 | 0.099
|  | 114.216 | 0.099
|  | 114.376 | 0.099
|  | 114.526 | 0.099
|  | 129.737 | 0.099
|  | 133.342 | 0.149
|  | 139.472 | 0.149
|  | 139.691 | 0.149
|  | 142.986 | 0.149
|  | 143.131 | 0.149
|  | 149.302 | 0.149
|  | 149.526 | 0.149
|  | 149.681 | 0.149
|  | 159.127 | 0.199
|  | 159.246 | 0.199
|  | 162.406 | 0.199
|  | 162.526 | 0.199
|  | 165.682 | 0.199
|  | 165.801 | 0.199
|  | 168.967 | 0.199
|  | 169.226 | 0.199
|  | 170.361 | 0.199
|  | 173.536 | 0.249
|  | 176.912 | 0.249
|  | 180.187 | 0.249
|  | 183.467 | 0.249
|  | 193.386 | 0.299
|  | 193.511 | 0.298
|  | 193.661 | 0.298
|  | 193.806 | 0.299
|  | 193.971 | 0.299
|  | 206.161 | 0.299
|  | 206.296 | 0.299
|  | 209.456 | 0.299
|  | 209.576 | 0.299
|  | 213.402 | 0.349
|  | 213.511 | 0.349
|  | 216.678 | 0.349
|  | 222.912 | 0.348
|  | 226.041 | 0.349
|  | 226.146 | 0.349
|  | 226.306 | 0.348
|  | 226.481 | 0.349
|  | 226.611 | 0.349
|  | 229.786 | 0.349
|  | 229.891 | 0.349
|  | 230.046 | 0.348
|  | 233.416 | 0.398
|  | 239.652 | 0.399
|  | 242.777 | 0.399
|  | 242.886 | 0.398
|  | 246.062 | 0.399
|  | 246.181 | 0.399
|  | 249.326 | 0.399
|  | 255.756 | 0.448
|  | 255.861 | 0.448
|  | 259.142 | 0.45
|  | 259.316 | 0.449
|  | 262.462 | 0.448
|  | 262.587 | 0.449
|  | 268.746 | 0.449
|  | 268.856 | 0.449
|  | 268.976 | 0.448
|  | 269.126 | 0.447
|  | 272.416 | 0.448
|  | 275.603 | 0.45
|  | 276.171 | 0.449
|  | 306.727 | 0.447
|  | 309.997 | 0.447
|  | 316.181 | 0.447
|  | 316.326 | 0.446
|  | 316.551 | 0.446
|  | 316.706 | 0.447
|  | 319.871 | 0.45
|  | 322.997 | 0.448
|  | 323.256 | 0.449
|  | 329.437 | 0.451 | 1.16 | 0
|  | 329.541 | 0.451 | 1.26 | 0
|  | 329.676 | 0.447
|  | 335.936 | 0.45
|  | 339.166 | 0.447
|  | 342.336 | 0.449
|  | 345.617 | 0.447
|  | 345.916 | 0.449
|  | 358.059 | 0.446
|  | 358.203 | 0.449
|  | 364.384 | 0.448
|  | 364.523 | 0.447
|  | 376.799 | 0.447
|  | 383.054 | 0.447
|  | 386.173 | 0.448
|  | 392.414 | 0.448
|  | 392.533 | 0.449
|  | 395.804 | 0.448
|  | 395.958 | 0.448
|  | 396.113 | 0.447
|  | 411.324 | 0.447
|  | 414.678 | 0.447
|  | 417.843 | 0.448
|  | 423.989 | 0.448
|  | 427.314 | 0.448
|  | 427.468 | 0.447
|  | 430.649 | 0.447
|  | 430.913 | 0.45
|  | 431.053 | 0.448
|  | 437.338 | 0.448
|  | 440.464 | 0.448
|  | 440.573 | 0.448
|  | 446.789 | 0.447 | 1.56 | 0
|  | 452.989 | 0.451 | 1.65 | 0
|  | 453.208 | 0.449
|  | 453.363 | 0.449
|  | 462.554 | 0.447
|  | 465.938 | 0.449
|  | 466.158 | 0.45
|  | 469.323 | 0.446
|  | 472.559 | 0.447
|  | 472.708 | 0.448
|  | 476.014 | 0.449
|  | 479.264 | 0.448
|  | 482.539 | 0.448
|  | 485.704 | 0.451
|  | 485.973 | 0.448
|  | 492.254 | 0.449
|  | 492.373 | 0.447
|  | 495.646 | 0.449
|  | 498.809 | 0.449
|  | 501.944 | 0.449
|  | 502.193 | 0.447
|  | 511.379 | 0.448
|  | 514.564 | 0.447
|  |  |  | 2.04 | 0
|  |  |  | 1.95 | 0
|  |  |  | 2.43 | 0
|  |  |  | 2.33 | 0
|  |  |  | 2.72 | 0
|  |  |  | 2.82 | 0
|  |  |  | 3.21 | 0
|  |  |  | 3.12 | 0
|  |  |  | 3.6 | 0
|  |  |  | 3.49 | 0

## AC Input meas.
VAC input measurements
Test setup : Fluke287 connected in series with UUT board supply after Power meter
| VIN(AC) | IIN(AC) | PF | PIN(AC)(Wattmeter) | Pin (calc.) | VOUT(DC) | ILOAD(DC) | POUT(DC) | P(eff.)
1 | 205 | 0.024 |  | 5 | 4.92 | 4.96 | 0.35 | 1.736 | 0.3472
2 | 205 | 0.017 |  | 3 | 3.485 | 5.44 | 0.2 | 1.088 | 0.3122
3 | 204 | 0.004 |  | 0 |  | 6 | 0 | 0
Test Setup : 7 ohm /1% resistor connected in series to AC supply & Hantek connected across this resistor. Hantek set to acquire "peak" detection at Vtrigger of 15V, AC coupling used on CH1 trigger source
| Inrush Current => |  |  | 2.8571 | A
Note on C8: Others: AC current we'll mention 0.02A @ 230VAC - since we couldn’t take measruement at 230V
Note on C12: Others: This is leakage current