## Specification
Specification Sheet
Model No. | A-AD025 |  |  | Note A => Adaptor AD => AC to DC type 022 => 2.5W rated power
OUTPUT | Safety Model No.
| DC Voltage 1(V) | 5 | OK
| Rated Current 2(mA) | 700 | OK
| Rated Power (watt) | 3.5 | OK
| Ripple & Noise 3 | 25mv Vp-p | OK
| Voltage Tolerance |  |  | NA
| Line Regulation 4 | +/-1% |  | We havent measured this so can quote as per design simulation
| Load Regulation5 | +/-0.5% | OK
Setup,Rise Time
Hold Time
INPUT | Voltage Range | 90 ~ 264VAC
| Frequency Range | 47 ~ 63Hz
| Efficiency (typ) | 34% | OK
| AC Current | 0.04A / 230VAC | OK
| Inrush Current | 3.5A / 230VAC | OK
| Leakage Current | 2mA / 230VAC
PROTECTTION | Overload | Short circuit protection
Protection type : Auto-restart, recovers automatically after fault condition is removed
| Fault Detection | Control loop fault detection (open and short components)
Protection type : Auto-restart, recovers automatically after fault condition is removed
| Overtemperature | Tj 142C typically detected on main control IC with 60C hystersis
Protection type : Shut down o/p voltage, recovers automatically after temperature goes down Protection type : Shut down o/p voltage, recovers automatically after temperature goes down Protection type : Shut down o/p voltage, recovers automatically after temperature goes down
ENVIRONMENT | Working Temp. | -20 C to 50C (Tamb)
| Working Humidity | 20% - 90% RH non-condensing
| Storage Temp. Humidity | -20 C ~ +85C , 10 ~ 95% RH
| Temp. Coefficient | +/-0.03% / C (0-50 C)
| Vibration | 10 ~ 500Hz, 2G 10min /1cycle, period for 60min each, X,Y, axes
SAFETY & EMC | Safety Standards | TUV EN60950-1 approved
Withstand Voltage
Isolation Resistance
EMC Emission
EMC Immunity
Additional Information | Switcher used | LNK615 (Power Int)
| Note | All cap. , inductor as per app note no cost cutting
1 | Measurement done @ 50% load
2 | Peak load @ 5.6V Iload = 450ma
3 | Ripple & noise are measured @ 20Mhz by using 50ohm termination with 220nf and 50ohm & Iload = 450ma
4 | Line regulation is measured from low line to high line voltage @ rated load
5 | Load regulation is measured between 0% to 100% rated load

## Ripple Test
Test Setup : 50ohm in series with 220nf with again 50ohm to ground to filter only LF Load is connected @ Power supply (+) - blacberry mobile connected
Reference : |  | Application Note by Stmicro for Ripple & Noise measurement
Test 2 | No load
Vout @ no load |  |  | Vripple : @ no load => 4.4mv Vp-p
Test 3 | DC electronic load
Vout = set as per Power supply when sinking max. Iload = 450ma |  |  | Vripple => with Iload 700ma is => 20.8mv

## LoadRegulation
Test setup : DC electronic load connected and programmed for 50ma steps @ 10s intervals | Valid cells where curret sinked = O82 to O360
| Load regulation = {V(nolad)- V(load)}/ V(noload) |  |  | Power Eff. (min)= | 0.64683
| V(noload) | 5.02 |  | Power Eff. (max.) | 0.72264 | This is at max load hence well add a note
| V(fullload) | 5.07
| Load regulation = | -0.0099602
|  | Current(X) | Current(Y) | Power(AC source) | Eff. | Voltage(X) | Voltage(Y) | Resistance(X) | Resistance(Y) | Power(X) | Power(Y)
|  | 3.969 | 0 |  |  | 3.985 | 5.36 | 3.985 | 0 | 3.985 | 0
|  | 4.125 | 0 |  |  | 4.141 | 5.36 | 4.141 | 0 | 4.141 | 0
|  | 4.297 | 0 |  |  | 4.313 | 5.36 | 4.313 | 0 | 4.313 | 0
|  | 4.438 | 0 |  |  | 4.454 | 5.36 | 4.454 | 0 | 4.454 | 0
|  | 4.594 | 0 |  |  | 4.61 | 5.36 | 4.61 | 0 | 4.61 | 0
|  | 4.75 | 0 |  |  | 4.766 | 5.36 | 4.766 | 0 | 4.766 | 0
|  | 4.906 | 0 |  |  | 4.922 | 5.35 | 4.922 | 0 | 4.922 | 0
|  | 5.063 | 0 |  |  | 5.079 | 5.36 | 5.079 | 0 | 5.079 | 0
|  | 5.219 | 0 |  |  | 5.235 | 5.36 | 5.235 | 0 | 5.235 | 0
|  | 5.375 | 0 |  |  | 5.391 | 5.36 | 5.391 | 0 | 5.391 | 0
|  | 5.531 | 0 |  |  | 5.547 | 5.35 | 5.547 | 0 | 5.547 | 0
|  | 5.688 | 0 |  |  | 5.704 | 5.36 | 5.704 | 0 | 5.704 | 0
|  | 5.844 | 0 |  |  | 5.86 | 5.36 | 5.86 | 0 | 5.86 | 0
|  | 6 | 0 |  |  | 6.016 | 5.35 | 6.016 | 0 | 6.016 | 0
|  | 6.156 | 0 |  |  | 6.172 | 5.35 | 6.172 | 0 | 6.172 | 0
|  | 6.313 | 0 |  |  | 6.329 | 5.35 | 6.329 | 0 | 6.329 | 0
|  | 6.469 | 0 |  |  | 6.485 | 5.35 | 6.485 | 0 | 6.485 | 0
|  | 6.625 | 0 |  |  | 6.641 | 5.35 | 6.641 | 0 | 6.641 | 0
|  | 7.219 | 0 |  |  | 7.235 | 5.36 | 7.235 | 0 | 7.235 | 0
|  | 7.375 | 0 |  |  | 7.391 | 5.36 | 7.391 | 0 | 7.391 | 0
|  | 7.547 | 0 |  |  | 7.563 | 5.36 | 7.563 | 0 | 7.563 | 0
|  | 7.688 | 0 |  |  | 7.704 | 5.36 | 7.704 | 0 | 7.704 | 0
|  | 7.844 | 0 |  |  | 7.86 | 5.36 | 7.86 | 0 | 7.86 | 0
|  | 8 | 0 |  |  | 8.016 | 5.36 | 8.016 | 0 | 8.016 | 0
|  | 8.156 | 0 |  |  | 8.172 | 5.36 | 8.172 | 0 | 8.172 | 0
|  | 8.313 | 0 |  |  | 8.329 | 5.36 | 8.329 | 0 | 8.329 | 0
|  | 8.484 | 0 |  |  | 8.5 | 5.36 | 8.5 | 0 | 8.5 | 0
|  | 8.625 | 0 |  |  | 8.641 | 5.36 | 8.641 | 0 | 8.641 | 0
|  | 8.781 | 0 |  |  | 8.797 | 5.36 | 8.797 | 0 | 8.797 | 0
|  | 8.938 | 0 |  |  | 8.954 | 5.36 | 8.954 | 0 | 8.954 | 0
|  | 9.094 | 0 |  |  | 9.11 | 5.36 | 9.11 | 0 | 9.11 | 0
|  | 9.25 | 0 |  |  | 9.266 | 5.36 | 9.266 | 0 | 9.266 | 0
|  | 9.406 | 0 |  |  | 9.422 | 5.36 | 9.422 | 0 | 9.422 | 0
|  | 9.563 | 0 |  |  | 9.579 | 5.35 | 9.579 | 0 | 9.579 | 0
|  | 9.719 | 0 |  |  | 9.735 | 5.35 | 9.735 | 0 | 9.735 | 0
|  | 9.875 | 0 |  |  | 9.891 | 5.36 | 9.891 | 0 | 9.891 | 0
|  | 10.031 | 0 |  |  | 10.047 | 5.36 | 10.047 | 0 | 10.047 | 0
|  | 10.188 | 0 |  |  | 10.204 | 5.36 | 10.204 | 0 | 10.204 | 0
|  | 10.344 | 0 |  |  | 10.36 | 5.36 | 10.36 | 0 | 10.36 | 0
|  | 10.5 | 0 |  |  | 10.516 | 5.36 | 10.516 | 0 | 10.516 | 0
|  | 10.656 | 0 |  |  | 10.672 | 5.35 | 10.672 | 0 | 10.672 | 0
|  | 10.813 | 0 |  |  | 10.829 | 5.35 | 10.829 | 0 | 10.829 | 0
|  | 10.969 | 0 |  |  | 10.985 | 5.35 | 10.985 | 0 | 10.985 | 0
|  | 11.156 | 0 |  |  | 11.172 | 5.36 | 11.172 | 0 | 11.172 | 0
|  | 11.281 | 0 |  |  | 11.297 | 5.36 | 11.297 | 0 | 11.297 | 0
|  | 11.438 | 0 |  |  | 11.454 | 5.36 | 11.454 | 0 | 11.454 | 0
|  | 11.594 | 0 |  |  | 11.61 | 5.35 | 11.61 | 0 | 11.61 | 0
|  | 11.969 | 0 |  |  | 11.985 | 5.36 | 11.985 | 0 | 11.985 | 0
|  | 12.125 | 0 |  |  | 12.141 | 5.35 | 12.141 | 0 | 12.141 | 0
|  | 12.281 | 0 |  |  | 12.297 | 5.36 | 12.297 | 0 | 12.297 | 0
|  | 12.438 | 0 |  |  | 12.454 | 5.36 | 12.454 | 0 | 12.454 | 0
|  | 12.594 | 0 |  |  | 12.61 | 5.36 | 12.61 | 0 | 12.61 | 0
|  | 12.766 | 0 |  |  | 12.782 | 5.36 | 12.782 | 0 | 12.782 | 0
|  | 12.906 | 0 |  |  | 12.922 | 5.36 | 12.922 | 0 | 12.922 | 0
|  | 13.063 | 0 |  |  | 13.079 | 5.36 | 13.079 | 0 | 13.079 | 0
|  | 13.219 | 0 |  |  | 13.235 | 5.36 | 13.235 | 0 | 13.235 | 0
|  | 13.375 | 0 |  |  | 13.391 | 5.36 | 13.391 | 0 | 13.391 | 0
|  | 13.531 | 0 |  |  | 13.547 | 5.35 | 13.547 | 0 | 13.547 | 0
|  | 13.688 | 0 |  |  | 13.704 | 5.36 | 13.704 | 0 | 13.704 | 0
|  | 13.844 | 0 |  |  | 13.86 | 5.35 | 13.86 | 0 | 13.86 | 0
|  | 14 | 0 |  |  | 14.016 | 5.36 | 14.016 | 0 | 14.016 | 0
|  | 14.156 | 0 |  |  | 14.172 | 5.35 | 14.172 | 0 | 14.172 | 0
|  | 14.781 | 0.149 |  |  | 14.797 | 5.47 | 14.797 | 36.7114 | 14.797 | 0.815
|  | 15.406 | 0.149 |  |  | 15.422 | 5.46 | 15.422 | 36.6443 | 15.422 | 0.813
|  | 15.563 | 0.149 |  |  | 15.579 | 5.47 | 15.579 | 36.7114 | 15.579 | 0.815
|  | 15.719 | 0.149 |  |  | 15.735 | 5.46 | 15.735 | 36.6443 | 15.735 | 0.813
|  | 15.875 | 0.149 |  |  | 15.891 | 5.47 | 15.891 | 36.7114 | 15.891 | 0.815
|  | 16.031 | 0.149 |  |  | 16.047 | 5.47 | 16.047 | 36.7114 | 16.047 | 0.815
|  | 16.203 | 0.149 |  |  | 16.219 | 5.47 | 16.219 | 36.7114 | 16.219 | 0.815
|  | 16.344 | 0.149 |  |  | 16.36 | 5.46 | 16.36 | 36.6443 | 16.36 | 0.813
|  | 16.5 | 0.149 |  |  | 16.516 | 5.46 | 16.516 | 36.6443 | 16.516 | 0.813
|  | 16.672 | 0.149 |  |  | 16.688 | 5.47 | 16.688 | 36.7114 | 16.688 | 0.815
|  | 16.813 | 0.149 |  |  | 16.829 | 5.47 | 16.829 | 36.7114 | 16.829 | 0.815
|  | 16.969 | 0.149 |  |  | 16.985 | 5.47 | 16.985 | 36.7114 | 16.985 | 0.815
|  | 17.125 | 0.149 |  |  | 17.141 | 5.47 | 17.141 | 36.7114 | 17.141 | 0.815
|  | 17.297 | 0.149 |  |  | 17.313 | 5.46 | 17.313 | 36.6443 | 17.313 | 0.813
|  | 17.438 | 0.149 |  |  | 17.454 | 5.47 | 17.454 | 36.7114 | 17.454 | 0.815
|  | 18.125 | 0.099 |  |  | 18.141 | 5.42 | 18.141 | 54.7475 | 18.141 | 0.536
|  | 18.281 | 0.099 |  |  | 18.297 | 5.42 | 18.297 | 54.7475 | 18.297 | 0.536
|  | 18.438 | 0.099 |  |  | 18.454 | 5.42 | 18.454 | 54.7475 | 18.454 | 0.536
|  | 18.594 | 0.099 |  |  | 18.61 | 5.42 | 18.61 | 54.7475 | 18.61 | 0.536
|  | 18.75 | 0.099 |  |  | 18.766 | 5.42 | 18.766 | 54.7475 | 18.766 | 0.536
|  | 18.906 | 0.099 |  |  | 18.922 | 5.42 | 18.922 | 54.7475 | 18.922 | 0.536
|  | 19.094 | 0.099 |  |  | 19.11 | 5.42 | 19.11 | 54.7475 | 19.11 | 0.536
|  | 19.219 | 0.099 |  |  | 19.235 | 5.42 | 19.235 | 54.7475 | 19.235 | 0.536
|  | 19.375 | 0.099 |  |  | 19.391 | 5.42 | 19.391 | 54.7475 | 19.391 | 0.536
|  | 19.531 | 0.099 |  |  | 19.547 | 5.43 | 19.547 | 54.8485 | 19.547 | 0.537
|  | 19.688 | 0.099 |  |  | 19.704 | 5.42 | 19.704 | 54.7475 | 19.704 | 0.536
|  | 19.844 | 0.099 |  |  | 19.86 | 5.42 | 19.86 | 54.7475 | 19.86 | 0.536
|  | 20 | 0.099 |  |  | 20.016 | 5.42 | 20.016 | 54.7475 | 20.016 | 0.536
|  | 20.172 | 0.099 |  |  | 20.188 | 5.43 | 20.188 | 54.8485 | 20.188 | 0.537
|  | 20.313 | 0.099 |  |  | 20.329 | 5.42 | 20.329 | 54.7475 | 20.329 | 0.536
|  | 20.469 | 0.099 |  |  | 20.485 | 5.42 | 20.485 | 54.7475 | 20.485 | 0.536
|  | 20.625 | 0.099 |  |  | 20.641 | 5.42 | 20.641 | 54.7475 | 20.641 | 0.536
|  | 20.781 | 0.099 |  |  | 20.797 | 5.42 | 20.797 | 54.7475 | 20.797 | 0.536
|  | 20.938 | 0.099 |  |  | 20.954 | 5.42 | 20.954 | 54.7475 | 20.954 | 0.536
|  | 21.094 | 0.099 |  |  | 21.11 | 5.42 | 21.11 | 54.7475 | 21.11 | 0.536
|  | 21.266 | 0.099 |  |  | 21.282 | 5.42 | 21.282 | 54.7475 | 21.282 | 0.536
|  | 21.406 | 0.099 |  |  | 21.422 | 5.42 | 21.422 | 54.7475 | 21.422 | 0.536
|  | 21.563 | 0.099 |  |  | 21.579 | 5.42 | 21.579 | 54.7475 | 21.579 | 0.536
|  | 21.719 | 0.099 |  |  | 21.735 | 5.42 | 21.735 | 54.7475 | 21.735 | 0.536
|  | 21.875 | 0.099 |  |  | 21.891 | 5.42 | 21.891 | 54.7475 | 21.891 | 0.536
|  | 22.031 | 0.099 |  |  | 22.047 | 5.42 | 22.047 | 54.7475 | 22.047 | 0.536
|  | 22.203 | 0.099 |  |  | 22.219 | 5.42 | 22.219 | 54.7475 | 22.219 | 0.536
|  | 22.344 | 0.099 |  |  | 22.36 | 5.43 | 22.36 | 54.8485 | 22.36 | 0.537
|  | 22.5 | 0.099 |  |  | 22.516 | 5.42 | 22.516 | 54.7475 | 22.516 | 0.536
|  | 22.875 | 0.099 |  |  | 22.891 | 5.47 | 22.891 | 55.2525 | 22.891 | 0.541
|  | 23.063 | 0.149 | 1.16 | 0.70259 | 23.079 | 5.47 | 23.079 | 36.7114 | 23.079 | 0.815
|  | 23.188 | 0.149 | 1.26 | 0.64683 | 23.204 | 5.47 | 23.204 | 36.7114 | 23.204 | 0.815
|  | 23.344 | 0.149 |  |  | 23.36 | 5.47 | 23.36 | 36.7114 | 23.36 | 0.815
|  | 23.5 | 0.149 |  |  | 23.516 | 5.46 | 23.516 | 36.6443 | 23.516 | 0.813
|  | 23.656 | 0.149 |  |  | 23.672 | 5.46 | 23.672 | 36.6443 | 23.672 | 0.813
|  | 23.813 | 0.149 |  |  | 23.829 | 5.47 | 23.829 | 36.7114 | 23.829 | 0.815
|  | 23.969 | 0.149 |  |  | 23.985 | 5.46 | 23.985 | 36.6443 | 23.985 | 0.813
|  | 24.141 | 0.149 |  |  | 24.157 | 5.47 | 24.157 | 36.7114 | 24.157 | 0.815
|  | 24.281 | 0.149 |  |  | 24.297 | 5.47 | 24.297 | 36.7114 | 24.297 | 0.815
|  | 24.438 | 0.149 |  |  | 24.454 | 5.47 | 24.454 | 36.7114 | 24.454 | 0.815
|  | 24.594 | 0.149 |  |  | 24.61 | 5.46 | 24.61 | 36.6443 | 24.61 | 0.813
|  | 24.75 | 0.149 |  |  | 24.766 | 5.46 | 24.766 | 36.6443 | 24.766 | 0.813
|  | 24.906 | 0.149 |  |  | 24.922 | 5.46 | 24.922 | 36.6443 | 24.922 | 0.813
|  | 25.063 | 0.149 |  |  | 25.079 | 5.46 | 25.079 | 36.6443 | 25.079 | 0.813
|  | 25.234 | 0.149 |  |  | 25.25 | 5.47 | 25.25 | 36.7114 | 25.25 | 0.815
|  | 25.375 | 0.149 |  |  | 25.391 | 5.46 | 25.391 | 36.6443 | 25.391 | 0.813
|  | 25.531 | 0.149 |  |  | 25.547 | 5.47 | 25.547 | 36.7114 | 25.547 | 0.815
|  | 25.688 | 0.149 |  |  | 25.704 | 5.46 | 25.704 | 36.6443 | 25.704 | 0.813
|  | 25.844 | 0.149 |  |  | 25.86 | 5.47 | 25.86 | 36.7114 | 25.86 | 0.815
|  | 26 | 0.149 |  |  | 26.016 | 5.47 | 26.016 | 36.7114 | 26.016 | 0.815
|  | 26.172 | 0.149 |  |  | 26.188 | 5.47 | 26.188 | 36.7114 | 26.188 | 0.815
|  | 26.313 | 0.149 |  |  | 26.329 | 5.46 | 26.329 | 36.6443 | 26.329 | 0.813
|  | 26.469 | 0.149 |  |  | 26.485 | 5.47 | 26.485 | 36.7114 | 26.485 | 0.815
|  | 26.625 | 0.149 |  |  | 26.641 | 5.46 | 26.641 | 36.6443 | 26.641 | 0.813
|  | 26.781 | 0.149 |  |  | 26.797 | 5.47 | 26.797 | 36.7114 | 26.797 | 0.815
|  | 26.938 | 0.149 |  |  | 26.954 | 5.46 | 26.954 | 36.6443 | 26.954 | 0.813
|  | 27.094 | 0.149 |  |  | 27.11 | 5.46 | 27.11 | 36.6443 | 27.11 | 0.813
|  | 27.25 | 0.149 |  |  | 27.266 | 5.46 | 27.266 | 36.6443 | 27.266 | 0.813
|  | 27.406 | 0.149 |  |  | 27.422 | 5.47 | 27.422 | 36.7114 | 27.422 | 0.815
|  | 27.563 | 0.149 |  |  | 27.579 | 5.46 | 27.579 | 36.6443 | 27.579 | 0.813
|  | 27.875 | 0.199 |  |  | 27.891 | 5.5 | 27.891 | 27.6382 | 27.891 | 1.094
|  | 28.031 | 0.199 |  |  | 28.047 | 5.49 | 28.047 | 27.5879 | 28.047 | 1.092
|  | 28.188 | 0.199 | 1.56 | 0.70128 | 28.204 | 5.5 | 28.204 | 27.6382 | 28.204 | 1.094
|  | 28.344 | 0.199 | 1.65 | 0.66303 | 28.36 | 5.5 | 28.36 | 27.6382 | 28.36 | 1.094
|  | 28.5 | 0.199 |  |  | 28.516 | 5.51 | 28.516 | 27.6884 | 28.516 | 1.096
|  | 28.656 | 0.199 |  |  | 28.672 | 5.5 | 28.672 | 27.6382 | 28.672 | 1.094
|  | 28.844 | 0.199 |  |  | 28.86 | 5.5 | 28.86 | 27.6382 | 28.86 | 1.094
|  | 28.969 | 0.199 |  |  | 28.985 | 5.5 | 28.985 | 27.6382 | 28.985 | 1.094
|  | 29.125 | 0.199 |  |  | 29.141 | 5.5 | 29.141 | 27.6382 | 29.141 | 1.094
|  | 29.297 | 0.199 |  |  | 29.313 | 5.5 | 29.313 | 27.6382 | 29.313 | 1.094
|  | 29.438 | 0.199 |  |  | 29.454 | 5.5 | 29.454 | 27.6382 | 29.454 | 1.094
|  | 29.594 | 0.199 |  |  | 29.61 | 5.5 | 29.61 | 27.6382 | 29.61 | 1.094
|  | 29.75 | 0.199 |  |  | 29.766 | 5.5 | 29.766 | 27.6382 | 29.766 | 1.094
|  | 29.922 | 0.199 |  |  | 29.938 | 5.5 | 29.938 | 27.6382 | 29.938 | 1.094
|  | 30.063 | 0.199 |  |  | 30.079 | 5.5 | 30.079 | 27.6382 | 30.079 | 1.094
|  | 30.219 | 0.199 |  |  | 30.235 | 5.5 | 30.235 | 27.6382 | 30.235 | 1.094
|  | 30.375 | 0.199 |  |  | 30.391 | 5.49 | 30.391 | 27.5879 | 30.391 | 1.092
|  | 30.531 | 0.199 |  |  | 30.547 | 5.5 | 30.547 | 27.6382 | 30.547 | 1.094
|  | 30.688 | 0.199 |  |  | 30.704 | 5.5 | 30.704 | 27.6382 | 30.704 | 1.094
|  | 30.844 | 0.199 |  |  | 30.86 | 5.5 | 30.86 | 27.6382 | 30.86 | 1.094
|  | 31 | 0.199 |  |  | 31.016 | 5.5 | 31.016 | 27.6382 | 31.016 | 1.094
|  | 31.156 | 0.199 |  |  | 31.172 | 5.5 | 31.172 | 27.6382 | 31.172 | 1.094
|  | 31.313 | 0.199 |  |  | 31.329 | 5.5 | 31.329 | 27.6382 | 31.329 | 1.094
|  | 31.469 | 0.199 |  |  | 31.485 | 5.5 | 31.485 | 27.6382 | 31.485 | 1.094
|  | 31.625 | 0.199 |  |  | 31.641 | 5.5 | 31.641 | 27.6382 | 31.641 | 1.094
|  | 31.781 | 0.199 |  |  | 31.797 | 5.5 | 31.797 | 27.6382 | 31.797 | 1.094
|  | 31.938 | 0.199 |  |  | 31.954 | 5.5 | 31.954 | 27.6382 | 31.954 | 1.094
|  | 32.094 | 0.199 |  |  | 32.11 | 5.5 | 32.11 | 27.6382 | 32.11 | 1.094
|  | 32.25 | 0.199 |  |  | 32.266 | 5.5 | 32.266 | 27.6382 | 32.266 | 1.094
|  | 32.406 | 0.199 |  |  | 32.422 | 5.5 | 32.422 | 27.6382 | 32.422 | 1.094
|  | 32.563 | 0.199 |  |  | 32.579 | 5.5 | 32.579 | 27.6382 | 32.579 | 1.094
|  | 32.875 | 0.199 |  |  | 32.891 | 5.53 | 32.891 | 27.7889 | 32.891 | 1.1
|  | 33.031 | 0.249 | 2.04 | 0.67353 | 33.047 | 5.52 | 33.047 | 22.1687 | 33.047 | 1.374
|  | 33.188 | 0.249 | 1.95 | 0.70462 | 33.204 | 5.52 | 33.204 | 22.1687 | 33.204 | 1.374
|  | 33.344 | 0.248 |  |  | 33.36 | 5.52 | 33.36 | 22.2581 | 33.36 | 1.368
|  | 33.531 | 0.249 |  |  | 33.547 | 5.51 | 33.547 | 22.1285 | 33.547 | 1.371
|  | 33.656 | 0.249 |  |  | 33.672 | 5.52 | 33.672 | 22.1687 | 33.672 | 1.374
|  | 33.813 | 0.249 |  |  | 33.829 | 5.51 | 33.829 | 22.1285 | 33.829 | 1.371
|  | 33.969 | 0.249 |  |  | 33.985 | 5.52 | 33.985 | 22.1687 | 33.985 | 1.374
|  | 34.125 | 0.249 |  |  | 34.141 | 5.51 | 34.141 | 22.1285 | 34.141 | 1.371
|  | 34.281 | 0.249 |  |  | 34.297 | 5.52 | 34.297 | 22.1687 | 34.297 | 1.374
|  | 34.438 | 0.249 |  |  | 34.454 | 5.51 | 34.454 | 22.1285 | 34.454 | 1.371
|  | 34.609 | 0.249 |  |  | 34.625 | 5.51 | 34.625 | 22.1285 | 34.625 | 1.371
|  | 34.75 | 0.249 |  |  | 34.766 | 5.52 | 34.766 | 22.1687 | 34.766 | 1.374
|  | 34.906 | 0.249 |  |  | 34.922 | 5.51 | 34.922 | 22.1285 | 34.922 | 1.371
|  | 35.063 | 0.249 |  |  | 35.079 | 5.52 | 35.079 | 22.1687 | 35.079 | 1.374
|  | 35.219 | 0.249 |  |  | 35.235 | 5.52 | 35.235 | 22.1687 | 35.235 | 1.374
|  | 35.375 | 0.249 |  |  | 35.391 | 5.52 | 35.391 | 22.1687 | 35.391 | 1.374
|  | 35.547 | 0.249 |  |  | 35.563 | 5.52 | 35.563 | 22.1687 | 35.563 | 1.374
|  | 35.688 | 0.249 |  |  | 35.704 | 5.52 | 35.704 | 22.1687 | 35.704 | 1.374
|  | 35.844 | 0.249 |  |  | 35.86 | 5.51 | 35.86 | 22.1285 | 35.86 | 1.371
|  | 36 | 0.249 |  |  | 36.016 | 5.51 | 36.016 | 22.1285 | 36.016 | 1.371
|  | 36.156 | 0.249 |  |  | 36.172 | 5.52 | 36.172 | 22.1687 | 36.172 | 1.374
|  | 36.313 | 0.249 |  |  | 36.329 | 5.51 | 36.329 | 22.1285 | 36.329 | 1.371
|  | 36.469 | 0.249 |  |  | 36.485 | 5.51 | 36.485 | 22.1285 | 36.485 | 1.371
|  | 36.625 | 0.249 |  |  | 36.641 | 5.51 | 36.641 | 22.1285 | 36.641 | 1.371
|  | 36.781 | 0.249 |  |  | 36.797 | 5.51 | 36.797 | 22.1285 | 36.797 | 1.371
|  | 36.938 | 0.248 |  |  | 36.954 | 5.52 | 36.954 | 22.2581 | 36.954 | 1.368
|  | 37.141 | 0.249 |  |  | 37.157 | 5.52 | 37.157 | 22.1687 | 37.157 | 1.374
|  | 37.266 | 0.249 |  |  | 37.282 | 5.51 | 37.282 | 22.1285 | 37.282 | 1.371
|  | 37.406 | 0.249 |  |  | 37.422 | 5.52 | 37.422 | 22.1687 | 37.422 | 1.374
|  | 37.563 | 0.249 |  |  | 37.579 | 5.52 | 37.579 | 22.1687 | 37.579 | 1.374
|  | 37.875 | 0.291 |  |  | 37.891 | 5.54 | 37.891 | 19.0378 | 37.891 | 1.612
|  | 38.031 | 0.298 | 2.43 | 0.67778 | 38.047 | 5.53 | 38.047 | 18.557 | 38.047 | 1.647
|  | 38.219 | 0.298 | 2.33 | 0.70815 | 38.235 | 5.54 | 38.235 | 18.5906 | 38.235 | 1.65
|  | 38.344 | 0.298 |  |  | 38.36 | 5.54 | 38.36 | 18.5906 | 38.36 | 1.65
|  | 38.5 | 0.298 |  |  | 38.516 | 5.54 | 38.516 | 18.5906 | 38.516 | 1.65
|  | 38.656 | 0.299 |  |  | 38.672 | 5.55 | 38.672 | 18.5619 | 38.672 | 1.659
|  | 38.813 | 0.298 |  |  | 38.829 | 5.54 | 38.829 | 18.5906 | 38.829 | 1.65
|  | 38.969 | 0.298 |  |  | 38.985 | 5.53 | 38.985 | 18.557 | 38.985 | 1.647
|  | 39.125 | 0.298 |  |  | 39.141 | 5.53 | 39.141 | 18.557 | 39.141 | 1.647
|  | 39.297 | 0.298 |  |  | 39.313 | 5.53 | 39.313 | 18.557 | 39.313 | 1.647
|  | 39.438 | 0.298 |  |  | 39.454 | 5.53 | 39.454 | 18.557 | 39.454 | 1.647
|  | 39.594 | 0.298 |  |  | 39.61 | 5.53 | 39.61 | 18.557 | 39.61 | 1.647
|  | 39.75 | 0.298 |  |  | 39.766 | 5.54 | 39.766 | 18.5906 | 39.766 | 1.65
|  | 39.906 | 0.298 |  |  | 39.922 | 5.53 | 39.922 | 18.557 | 39.922 | 1.647
|  | 40.063 | 0.298 |  |  | 40.079 | 5.53 | 40.079 | 18.557 | 40.079 | 1.647
|  | 40.219 | 0.299 |  |  | 40.235 | 5.54 | 40.235 | 18.5284 | 40.235 | 1.656
|  | 40.375 | 0.298 |  |  | 40.391 | 5.53 | 40.391 | 18.557 | 40.391 | 1.647
|  | 40.531 | 0.298 |  |  | 40.547 | 5.53 | 40.547 | 18.557 | 40.547 | 1.647
|  | 40.688 | 0.298 |  |  | 40.704 | 5.54 | 40.704 | 18.5906 | 40.704 | 1.65
|  | 40.844 | 0.299 |  |  | 40.86 | 5.54 | 40.86 | 18.5284 | 40.86 | 1.656
|  | 41 | 0.298 |  |  | 41.016 | 5.54 | 41.016 | 18.5906 | 41.016 | 1.65
|  | 41.156 | 0.298 |  |  | 41.172 | 5.54 | 41.172 | 18.5906 | 41.172 | 1.65
|  | 41.328 | 0.298 |  |  | 41.344 | 5.53 | 41.344 | 18.557 | 41.344 | 1.647
|  | 41.469 | 0.298 |  |  | 41.485 | 5.53 | 41.485 | 18.557 | 41.485 | 1.647
|  | 41.625 | 0.298 |  |  | 41.641 | 5.54 | 41.641 | 18.5906 | 41.641 | 1.65
|  | 41.781 | 0.298 |  |  | 41.797 | 5.54 | 41.797 | 18.5906 | 41.797 | 1.65
|  | 41.938 | 0.298 |  |  | 41.954 | 5.54 | 41.954 | 18.5906 | 41.954 | 1.65
|  | 42.094 | 0.298 |  |  | 42.11 | 5.53 | 42.11 | 18.557 | 42.11 | 1.647
|  | 42.25 | 0.298 |  |  | 42.266 | 5.53 | 42.266 | 18.557 | 42.266 | 1.647
|  | 42.406 | 0.298 |  |  | 42.422 | 5.53 | 42.422 | 18.557 | 42.422 | 1.647
|  | 42.563 | 0.298 |  |  | 42.579 | 5.54 | 42.579 | 18.5906 | 42.579 | 1.65
|  | 42.906 | 0.348 | 2.72 | 0.7125 | 42.922 | 5.57 | 42.922 | 16.0057 | 42.922 | 1.938
|  | 43.031 | 0.348 | 2.82 | 0.68723 | 43.047 | 5.57 | 43.047 | 16.0057 | 43.047 | 1.938
|  | 43.188 | 0.349 |  |  | 43.204 | 5.57 | 43.204 | 15.9599 | 43.204 | 1.943
|  | 43.344 | 0.348 |  |  | 43.36 | 5.57 | 43.36 | 16.0057 | 43.36 | 1.938
|  | 43.5 | 0.348 |  |  | 43.516 | 5.57 | 43.516 | 16.0057 | 43.516 | 1.938
|  | 43.656 | 0.348 |  |  | 43.672 | 5.57 | 43.672 | 16.0057 | 43.672 | 1.938
|  | 43.813 | 0.348 |  |  | 43.829 | 5.57 | 43.829 | 16.0057 | 43.829 | 1.938
|  | 43.984 | 0.348 |  |  | 44 | 5.57 | 44 | 16.0057 | 44 | 1.938
|  | 44.125 | 0.349 |  |  | 44.141 | 5.57 | 44.141 | 15.9599 | 44.141 | 1.943
|  | 44.281 | 0.349 |  |  | 44.297 | 5.57 | 44.297 | 15.9599 | 44.297 | 1.943
|  | 44.453 | 0.349 |  |  | 44.469 | 5.57 | 44.469 | 15.9599 | 44.469 | 1.943
|  | 44.594 | 0.349 |  |  | 44.61 | 5.58 | 44.61 | 15.9885 | 44.61 | 1.947
|  | 44.75 | 0.348 |  |  | 44.766 | 5.57 | 44.766 | 16.0057 | 44.766 | 1.938
|  | 44.906 | 0.348 |  |  | 44.922 | 5.57 | 44.922 | 16.0057 | 44.922 | 1.938
|  | 45.078 | 0.348 |  |  | 45.094 | 5.57 | 45.094 | 16.0057 | 45.094 | 1.938
|  | 45.219 | 0.349 |  |  | 45.235 | 5.57 | 45.235 | 15.9599 | 45.235 | 1.943
|  | 45.375 | 0.348 |  |  | 45.391 | 5.57 | 45.391 | 16.0057 | 45.391 | 1.938
|  | 45.531 | 0.349 |  |  | 45.547 | 5.57 | 45.547 | 15.9599 | 45.547 | 1.943
|  | 45.688 | 0.349 |  |  | 45.704 | 5.57 | 45.704 | 15.9599 | 45.704 | 1.943
|  | 45.844 | 0.349 |  |  | 45.86 | 5.57 | 45.86 | 15.9599 | 45.86 | 1.943
|  | 46.016 | 0.349 |  |  | 46.032 | 5.57 | 46.032 | 15.9599 | 46.032 | 1.943
|  | 46.156 | 0.349 |  |  | 46.172 | 5.57 | 46.172 | 15.9599 | 46.172 | 1.943
|  | 46.313 | 0.349 |  |  | 46.329 | 5.57 | 46.329 | 15.9599 | 46.329 | 1.943
|  | 46.469 | 0.348 |  |  | 46.485 | 5.57 | 46.485 | 16.0057 | 46.485 | 1.938
|  | 46.625 | 0.349 |  |  | 46.641 | 5.57 | 46.641 | 15.9599 | 46.641 | 1.943
|  | 46.781 | 0.348 |  |  | 46.797 | 5.57 | 46.797 | 16.0057 | 46.797 | 1.938
|  | 46.938 | 0.349 |  |  | 46.954 | 5.57 | 46.954 | 15.9599 | 46.954 | 1.943
|  | 47.094 | 0.349 |  |  | 47.11 | 5.57 | 47.11 | 15.9599 | 47.11 | 1.943
|  | 47.25 | 0.348 |  |  | 47.266 | 5.57 | 47.266 | 16.0057 | 47.266 | 1.938
|  | 47.406 | 0.348 |  |  | 47.422 | 5.57 | 47.422 | 16.0057 | 47.422 | 1.938
|  | 47.594 | 0.348 |  |  | 47.61 | 5.57 | 47.61 | 16.0057 | 47.61 | 1.938
|  | 47.875 | 0.354 |  |  | 47.891 | 5.6 | 47.891 | 15.8192 | 47.891 | 1.982
|  | 48.031 | 0.399 | 3.21 | 0.69595 | 48.047 | 5.6 | 48.047 | 14.0351 | 48.047 | 2.234
|  | 48.188 | 0.398 | 3.12 | 0.7141 | 48.204 | 5.6 | 48.204 | 14.0704 | 48.204 | 2.228
|  | 48.344 | 0.398 |  |  | 48.36 | 5.6 | 48.36 | 14.0704 | 48.36 | 2.228
|  | 48.5 | 0.398 |  |  | 48.516 | 5.61 | 48.516 | 14.0955 | 48.516 | 2.232
|  | 48.688 | 0.398 |  |  | 48.704 | 5.6 | 48.704 | 14.0704 | 48.704 | 2.228
|  | 48.813 | 0.399 |  |  | 48.829 | 5.6 | 48.829 | 14.0351 | 48.829 | 2.234
|  | 48.969 | 0.398 |  |  | 48.985 | 5.6 | 48.985 | 14.0704 | 48.985 | 2.228
|  | 49.125 | 0.398 |  |  | 49.141 | 5.6 | 49.141 | 14.0704 | 49.141 | 2.228
|  | 49.281 | 0.398 |  |  | 49.297 | 5.6 | 49.297 | 14.0704 | 49.297 | 2.228
|  | 49.438 | 0.398 |  |  | 49.454 | 5.6 | 49.454 | 14.0704 | 49.454 | 2.228
|  | 49.594 | 0.398 |  |  | 49.61 | 5.6 | 49.61 | 14.0704 | 49.61 | 2.228
|  | 49.766 | 0.399 |  |  | 49.782 | 5.6 | 49.782 | 14.0351 | 49.782 | 2.234
|  | 49.906 | 0.398 |  |  | 49.922 | 5.6 | 49.922 | 14.0704 | 49.922 | 2.228
|  | 50.063 | 0.398 |  |  | 50.079 | 5.6 | 50.079 | 14.0704 | 50.079 | 2.228
|  | 50.219 | 0.398 |  |  | 50.235 | 5.6 | 50.235 | 14.0704 | 50.235 | 2.228
|  | 50.375 | 0.398 |  |  | 50.391 | 5.6 | 50.391 | 14.0704 | 50.391 | 2.228
|  | 50.531 | 0.399 |  |  | 50.547 | 5.6 | 50.547 | 14.0351 | 50.547 | 2.234
|  | 50.703 | 0.398 |  |  | 50.719 | 5.6 | 50.719 | 14.0704 | 50.719 | 2.228
|  | 50.844 | 0.398 |  |  | 50.86 | 5.6 | 50.86 | 14.0704 | 50.86 | 2.228
|  | 51 | 0.398 |  |  | 51.016 | 5.6 | 51.016 | 14.0704 | 51.016 | 2.228
|  | 51.156 | 0.399 |  |  | 51.172 | 5.6 | 51.172 | 14.0351 | 51.172 | 2.234
|  | 51.313 | 0.399 |  |  | 51.329 | 5.6 | 51.329 | 14.0351 | 51.329 | 2.234
|  | 51.469 | 0.398 |  |  | 51.485 | 5.6 | 51.485 | 14.0704 | 51.485 | 2.228
|  | 51.625 | 0.398 |  |  | 51.641 | 5.6 | 51.641 | 14.0704 | 51.641 | 2.228
|  | 51.781 | 0.398 |  |  | 51.797 | 5.6 | 51.797 | 14.0704 | 51.797 | 2.228
|  | 51.938 | 0.398 |  |  | 51.954 | 5.6 | 51.954 | 14.0704 | 51.954 | 2.228
|  | 52.094 | 0.398 |  |  | 52.11 | 5.6 | 52.11 | 14.0704 | 52.11 | 2.228
|  | 52.25 | 0.398 |  |  | 52.266 | 5.6 | 52.266 | 14.0704 | 52.266 | 2.228
|  | 52.406 | 0.398 |  |  | 52.422 | 5.6 | 52.422 | 14.0704 | 52.422 | 2.228
|  | 52.563 | 0.398 |  |  | 52.579 | 5.6 | 52.579 | 14.0704 | 52.579 | 2.228
|  | 52.875 | 0.448 | 3.6 | 0.70056 | 52.891 | 5.63 | 52.891 | 12.567 | 52.891 | 2.522
|  | 53.031 | 0.448 | 3.49 | 0.72264 | 53.047 | 5.63 | 53.047 | 12.567 | 53.047 | 2.522
|  | 53.188 | 0.448 |  |  | 53.204 | 5.63 | 53.204 | 12.567 | 53.204 | 2.522
|  | 53.375 | 0.448 |  |  | 53.391 | 5.63 | 53.391 | 12.567 | 53.391 | 2.522
|  | 53.5 | 0.448 |  |  | 53.516 | 5.63 | 53.516 | 12.567 | 53.516 | 2.522
|  | 53.656 | 0.448 |  |  | 53.672 | 5.63 | 53.672 | 12.567 | 53.672 | 2.522
|  | 53.813 | 0.448 |  |  | 53.829 | 5.63 | 53.829 | 12.567 | 53.829 | 2.522
|  | 53.969 | 0.448 |  |  | 53.985 | 5.63 | 53.985 | 12.567 | 53.985 | 2.522
|  | 54.125 | 0.448 |  |  | 54.141 | 5.63 | 54.141 | 12.567 | 54.141 | 2.522
|  | 54.281 | 0.448 |  |  | 54.297 | 5.63 | 54.297 | 12.567 | 54.297 | 2.522
|  | 54.453 | 0.448 |  |  | 54.469 | 5.63 | 54.469 | 12.567 | 54.469 | 2.522
|  | 54.594 | 0.448 |  |  | 54.61 | 5.63 | 54.61 | 12.567 | 54.61 | 2.522
|  | 54.75 | 0.448 |  |  | 54.766 | 5.63 | 54.766 | 12.567 | 54.766 | 2.522
|  | 54.906 | 0.448 |  |  | 54.922 | 5.63 | 54.922 | 12.567 | 54.922 | 2.522
|  | 55.063 | 0.448 |  |  | 55.079 | 5.63 | 55.079 | 12.567 | 55.079 | 2.522
|  | 55.219 | 0.448 |  |  | 55.235 | 5.63 | 55.235 | 12.567 | 55.235 | 2.522
|  | 55.375 | 0.448 |  |  | 55.391 | 5.63 | 55.391 | 12.567 | 55.391 | 2.522
|  | 55.547 | 0.448 |  |  | 55.563 | 5.63 | 55.563 | 12.567 | 55.563 | 2.522
|  | 55.688 | 0.448 |  |  | 55.704 | 5.63 | 55.704 | 12.567 | 55.704 | 2.522
|  | 55.844 | 0.448 |  |  | 55.86 | 5.63 | 55.86 | 12.567 | 55.86 | 2.522
|  | 56 | 0.448 |  |  | 56.016 | 5.63 | 56.016 | 12.567 | 56.016 | 2.522
|  | 56.156 | 0.448 |  |  | 56.172 | 5.63 | 56.172 | 12.567 | 56.172 | 2.522
|  | 56.313 | 0.448 |  |  | 56.329 | 5.63 | 56.329 | 12.567 | 56.329 | 2.522
|  | 56.469 | 0.448 |  |  | 56.485 | 5.63 | 56.485 | 12.567 | 56.485 | 2.522
|  | 56.625 | 0.448 |  |  | 56.641 | 5.63 | 56.641 | 12.567 | 56.641 | 2.522
|  | 56.781 | 0.448 |  |  | 56.797 | 5.63 | 56.797 | 12.567 | 56.797 | 2.522
|  | 56.938 | 0.448 |  |  | 56.954 | 5.63 | 56.954 | 12.567 | 56.954 | 2.522
|  | 57.094 | 0.448 |  |  | 57.11 | 5.63 | 57.11 | 12.567 | 57.11 | 2.522
|  | 57.25 | 0.448 |  |  | 57.266 | 5.63 | 57.266 | 12.567 | 57.266 | 2.522
|  | 57.406 | 0.448 |  |  | 57.422 | 5.63 | 57.422 | 12.567 | 57.422 | 2.522
|  | 57.563 | 0.448 |  |  | 57.579 | 5.63 | 57.579 | 12.567 | 57.579 | 2.522
|  | 57.875 | 0.449 |  |  | 57.891 | 4.45 | 57.891 | 9.9109 | 57.891 | 1.998
|  | 58.063 | 0.499 |  |  | 58.079 | 3.19 | 58.079 | 6.3928 | 58.079 | 1.591
|  | 58.203 | 0.496 |  |  | 58.219 | 3.2 | 58.219 | 6.4516 | 58.219 | 1.587
|  | 58.344 | 0.496 |  |  | 58.36 | 3.15 | 58.36 | 6.3508 | 58.36 | 1.562
|  | 58.5 | 0.499 |  |  | 58.516 | 3.19 | 58.516 | 6.3928 | 58.516 | 1.591
|  | 58.656 | 0.497 |  |  | 58.672 | 3.18 | 58.672 | 6.3984 | 58.672 | 1.58
|  | 58.813 | 0.498 |  |  | 58.829 | 3.19 | 58.829 | 6.4056 | 58.829 | 1.588
|  | 58.969 | 0.498 |  |  | 58.985 | 3.2 | 58.985 | 6.4257 | 58.985 | 1.593
|  | 59.141 | 0.498 |  |  | 59.157 | 3.22 | 59.157 | 6.4659 | 59.157 | 1.603
|  | 59.281 | 0.499 |  |  | 59.297 | 3.19 | 59.297 | 6.3928 | 59.297 | 1.591
|  | 59.438 | 0.499 |  |  | 59.454 | 3.19 | 59.454 | 6.3928 | 59.454 | 1.591
|  | 59.594 | 0.499 |  |  | 59.61 | 3.2 | 59.61 | 6.4128 | 59.61 | 1.596
|  | 59.75 | 0.498 |  |  | 59.766 | 3.17 | 59.766 | 6.3655 | 59.766 | 1.578
|  | 59.906 | 0.499 |  |  | 59.922 | 3.16 | 59.922 | 6.3327 | 59.922 | 1.576
|  | 60.063 | 0.498 |  |  | 60.079 | 3.19 | 60.079 | 6.4056 | 60.079 | 1.588
|  | 60.234 | 0.498 |  |  | 60.25 | 3.16 | 60.25 | 6.3454 | 60.25 | 1.573
|  | 60.375 | 0.501 |  |  | 60.391 | 3.09 | 60.391 | 6.1677 | 60.391 | 1.548
|  | 60.531 | 0.497 |  |  | 60.547 | 3.12 | 60.547 | 6.2777 | 60.547 | 1.55
|  | 60.688 | 0.499 |  |  | 60.704 | 3.15 | 60.704 | 6.3126 | 60.704 | 1.571
|  | 60.844 | 0.499 |  |  | 60.86 | 3.16 | 60.86 | 6.3327 | 60.86 | 1.576
|  | 61 | 0.5 |  |  | 61.016 | 3.15 | 61.016 | 6.3 | 61.016 | 1.575
|  | 61.172 | 0.498 |  |  | 61.188 | 3.16 | 61.188 | 6.3454 | 61.188 | 1.573
|  | 61.313 | 0.499 |  |  | 61.329 | 3.15 | 61.329 | 6.3126 | 61.329 | 1.571
|  | 61.469 | 0.499 |  |  | 61.485 | 3.17 | 61.485 | 6.3527 | 61.485 | 1.581
|  | 61.625 | 0.5 |  |  | 61.641 | 3.19 | 61.641 | 6.38 | 61.641 | 1.595
|  | 61.781 | 0.5 |  |  | 61.797 | 3.18 | 61.797 | 6.36 | 61.797 | 1.59
|  | 61.938 | 0.498 |  |  | 61.954 | 3.18 | 61.954 | 6.3855 | 61.954 | 1.583
|  | 62.094 | 0.499 |  |  | 62.11 | 3.17 | 62.11 | 6.3527 | 62.11 | 1.581
|  | 62.25 | 0.498 |  |  | 62.266 | 3.18 | 62.266 | 6.3855 | 62.266 | 1.583
|  | 62.406 | 0.498 |  |  | 62.422 | 3.18 | 62.422 | 6.3855 | 62.422 | 1.583
|  | 62.563 | 0.498 |  |  | 62.579 | 3.14 | 62.579 | 6.3052 | 62.579 | 1.563
|  | 62.875 | 0.548 |  |  | 62.891 | 0.46 | 62.891 | 0.83942 | 62.891 | 0.252
|  | 63.031 | 0.549 |  |  | 63.047 | 0.46 | 63.047 | 0.83789 | 63.047 | 0.252
|  | 63.188 | 0.033 |  |  | 63.204 | 0 | 63.204 | 0 | 63.204 | 0
|  | 63.344 | 0 |  |  | 63.36 | 0 | 63.36 | 0 | 63.36 | 0
|  | 63.5 | 0 |  |  | 63.516 | 0 | 63.516 | 0 | 63.516 | 0
|  | 63.656 | 0 |  |  | 63.672 | 0 | 63.672 | 0 | 63.672 | 0
|  | 63.844 | 0 |  |  | 63.86 | 0 | 63.86 | 0 | 63.86 | 0
|  | 63.969 | 0 |  |  | 63.985 | 0 | 63.985 | 0 | 63.985 | 0
|  | 64.125 | 0 |  |  | 64.141 | 0 | 64.141 | 0 | 64.141 | 0
|  | 64.281 | 0.486 |  |  | 64.297 | 0.38 | 64.297 | 0.78189 | 64.297 | 0.184
|  | 64.438 | 0.401 |  |  | 64.454 | 0 | 64.454 | 0 | 64.454 | 0
|  | 64.594 | 0 |  |  | 64.61 | 0 | 64.61 | 0 | 64.61 | 0
|  | 64.75 | 0 |  |  | 64.766 | 0 | 64.766 | 0 | 64.766 | 0
|  | 64.922 | 0 |  |  | 64.938 | 0 | 64.938 | 0 | 64.938 | 0
|  | 65.063 | 0 |  |  | 65.079 | 0 | 65.079 | 0 | 65.079 | 0
|  | 65.219 | 0 |  |  | 65.235 | 0 | 65.235 | 0 | 65.235 | 0
|  | 65.375 | 0 |  |  | 65.391 | 0 | 65.391 | 0 | 65.391 | 0
|  | 65.531 | 0 |  |  | 65.547 | 0 | 65.547 | 0 | 65.547 | 0
|  | 65.688 | 0.525 |  |  | 65.704 | 0.35 | 65.704 | 0.66667 | 65.704 | 0.183
|  | 65.844 | 0.549 |  |  | 65.86 | 0.35 | 65.86 | 0.63752 | 65.86 | 0.192
|  | 66 | 0 |  |  | 66.016 | 0 | 66.016 | 0 | 66.016 | 0
|  | 66.156 | 0 |  |  | 66.172 | 0 | 66.172 | 0 | 66.172 | 0
|  | 66.313 | 0 |  |  | 66.329 | 0 | 66.329 | 0 | 66.329 | 0
|  | 66.469 | 0 |  |  | 66.485 | 0 | 66.485 | 0 | 66.485 | 0
|  | 66.625 | 0 |  |  | 66.641 | 0 | 66.641 | 0 | 66.641 | 0
|  | 66.781 | 0 |  |  | 66.797 | 0 | 66.797 | 0 | 66.797 | 0
|  | 66.938 | 0 |  |  | 66.954 | 0 | 66.954 | 0 | 66.954 | 0
|  | 67.094 | 0.275 |  |  | 67.11 | 0.34 | 67.11 | 1.2364 | 67.11 | 0.093
|  | 67.25 | 0.548 |  |  | 67.266 | 0.34 | 67.266 | 0.62044 | 67.266 | 0.186
|  | 67.406 | 0.548 |  |  | 67.422 | 0 | 67.422 | 0 | 67.422 | 0
|  | 67.563 | 0 |  |  | 67.579 | 0 | 67.579 | 0 | 67.579 | 0
|  | 67.719 | 0 |  |  | 67.735 | 0 | 67.735 | 0 | 67.735 | 0
|  | 67.875 | 0 |  |  | 67.891 | 0 | 67.891 | 0 | 67.891 | 0
|  | 68.031 | 0 |  |  | 68.047 | 0 | 68.047 | 0 | 68.047 | 0
|  | 68.188 | 0 |  |  | 68.204 | 0 | 68.204 | 0 | 68.204 | 0
|  | 68.344 | 0 |  |  | 68.36 | 0 | 68.36 | 0 | 68.36 | 0
|  | 68.531 | 0.01 |  |  | 68.547 | 0.3 | 68.547 | 30 | 68.547 | 0.003
|  | 68.656 | 0.549 |  |  | 68.672 | 0.33 | 68.672 | 0.60109 | 68.672 | 0.181
|  | 68.813 | 0.548 |  |  | 68.829 | 0.29 | 68.829 | 0.5292 | 68.829 | 0.158
|  | 68.969 | 0 |  |  | 68.985 | 0 | 68.985 | 0 | 68.985 | 0
|  | 69.125 | 0 |  |  | 69.141 | 0 | 69.141 | 0 | 69.141 | 0
|  | 69.281 | 0 |  |  | 69.297 | 0 | 69.297 | 0 | 69.297 | 0
|  | 69.438 | 0 |  |  | 69.454 | 0 | 69.454 | 0 | 69.454 | 0
|  | 69.609 | 0 |  |  | 69.625 | 0 | 69.625 | 0 | 69.625 | 0
|  | 69.75 | 0 |  |  | 69.766 | 0 | 69.766 | 0 | 69.766 | 0
|  | 69.906 | 0 |  |  | 69.922 | 0 | 69.922 | 0 | 69.922 | 0
|  | 70.063 | 0.525 |  |  | 70.079 | 0.32 | 70.079 | 0.60952 | 70.079 | 0.168
|  | 70.219 | 0.549 |  |  | 70.235 | 0.33 | 70.235 | 0.60109 | 70.235 | 0.181
|  | 70.375 | 0.498 |  |  | 70.391 | 0 | 70.391 | 0 | 70.391 | 0
|  | 70.531 | 0 |  |  | 70.547 | 0 | 70.547 | 0 | 70.547 | 0
|  | 70.688 | 0 |  |  | 70.704 | 0 | 70.704 | 0 | 70.704 | 0
|  | 70.844 | 0 |  |  | 70.86 | 0 | 70.86 | 0 | 70.86 | 0
|  | 71 | 0 |  |  | 71.016 | 0 | 71.016 | 0 | 71.016 | 0
|  | 71.156 | 0 |  |  | 71.172 | 0 | 71.172 | 0 | 71.172 | 0
|  | 71.313 | 0 |  |  | 71.329 | 0 | 71.329 | 0 | 71.329 | 0
|  | 71.469 | 0 |  |  | 71.485 | 0 | 71.485 | 0 | 71.485 | 0
|  | 71.625 | 0.549 |  |  | 71.641 | 0.32 | 71.641 | 0.58288 | 71.641 | 0.175
|  | 71.781 | 0.548 |  |  | 71.797 | 0.32 | 71.797 | 0.58394 | 71.797 | 0.175
|  | 71.938 | 0 |  |  | 71.954 | 0 | 71.954 | 0 | 71.954 | 0
|  | 72.094 | 0 |  |  | 72.11 | 0 | 72.11 | 0 | 72.11 | 0
|  | 72.25 | 0 |  |  | 72.266 | 0 | 72.266 | 0 | 72.266 | 0
|  | 72.406 | 0 |  |  | 72.422 | 0 | 72.422 | 0 | 72.422 | 0
|  | 72.563 | 0 |  |  | 72.579 | 0 | 72.579 | 0 | 72.579 | 0
|  | 72.719 | 0 |  |  | 72.735 | 0 | 72.735 | 0 | 72.735 | 0
|  | 72.875 | 0 |  |  | 72.891 | 0 | 72.891 | 0 | 72.891 | 0
|  | 73.031 | 0 |  |  | 73.047 | 0 | 73.047 | 0 | 73.047 | 0
|  | 73.219 | 0.548 |  |  | 73.235 | 0.32 | 73.235 | 0.58394 | 73.235 | 0.175
|  | 73.344 | 0.548 |  |  | 73.36 | 0.12 | 73.36 | 0.21898 | 73.36 | 0.065
|  | 73.5 | 0 |  |  | 73.516 | 0 | 73.516 | 0 | 73.516 | 0
|  | 73.656 | 0 |  |  | 73.672 | 0 | 73.672 | 0 | 73.672 | 0
|  | 73.813 | 0 |  |  | 73.829 | 0 | 73.829 | 0 | 73.829 | 0
|  | 73.969 | 0 |  |  | 73.985 | 0 | 73.985 | 0 | 73.985 | 0
|  | 74.125 | 0 |  |  | 74.141 | 0 | 74.141 | 0 | 74.141 | 0
|  | 74.297 | 0 |  |  | 74.313 | 0 | 74.313 | 0 | 74.313 | 0
|  | 74.438 | 0 |  |  | 74.454 | 0 | 74.454 | 0 | 74.454 | 0
|  | 74.594 | 0 |  |  | 74.61 | 0 | 74.61 | 0 | 74.61 | 0
|  | 74.75 | 0.549 |  |  | 74.766 | 0.32 | 74.766 | 0.58288 | 74.766 | 0.175
|  | 74.906 | 0.538 |  |  | 74.922 | 0 | 74.922 | 0 | 74.922 | 0
|  | 75.063 | 0 |  |  | 75.079 | 0 | 75.079 | 0 | 75.079 | 0
|  | 75.219 | 0 |  |  | 75.235 | 0 | 75.235 | 0 | 75.235 | 0
|  | 75.375 | 0 |  |  | 75.391 | 0 | 75.391 | 0 | 75.391 | 0
|  | 75.531 | 0 |  |  | 75.547 | 0 | 75.547 | 0 | 75.547 | 0
|  | 75.688 | 0 |  |  | 75.704 | 0 | 75.704 | 0 | 75.704 | 0
|  | 75.844 | 0 |  |  | 75.86 | 0 | 75.86 | 0 | 75.86 | 0
|  | 76 | 0 |  |  | 76.016 | 0 | 76.016 | 0 | 76.016 | 0
|  | 76.156 | 0 |  |  | 76.172 | 0.02 | 76.172 | 0 | 76.172 | 0
|  | 76.328 | 0.548 |  |  | 76.344 | 0.32 | 76.344 | 0.58394 | 76.344 | 0.175
|  | 76.469 | 0.07 |  |  | 76.485 | 0 | 76.485 | 0 | 76.485 | 0
|  | 76.625 | 0 |  |  | 76.641 | 0 | 76.641 | 0 | 76.641 | 0
|  | 76.781 | 0 |  |  | 76.609 | 0 | 76.609 | 0 | 76.609 | 0
|  | 76.938 | 0 |  |  | 76.766 | 0 | 76.766 | 0 | 76.766 | 0
|  | 77.094 | 0 |  |  | 76.922 | 0 | 76.922 | 0 | 76.922 | 0
|  | 77.25 | 0 |  |  | 77.078 | 0 | 77.078 | 0 | 77.078 | 0
|  | 77.406 | 0 |  |  | 77.234 | 0 | 77.234 | 0 | 77.234 | 0
|  | 77.563 | 0 |  |  | 77.391 | 0 | 77.391 | 0 | 77.391 | 0
|  | 77.719 | 0 |  |  | 77.547 | 0 | 77.547 | 0 | 77.547 | 0
|  | 77.906 | 0.522 |  |  | 77.734 | 0.08 | 77.734 | 0.15326 | 77.734 | 0.041
|  | 78.047 | 0.55 |  |  | 77.875 | 0.13 | 77.875 | 0.23636 | 77.875 | 0.071
|  | 78.203 | 0.549 |  |  | 78.031 | 0 | 78.031 | 0 | 78.031 | 0
|  | 78.344 | 0 |  |  | 78.172 | 0 | 78.172 | 0 | 78.172 | 0
|  | 78.5 | 0 |  |  | 78.328 | 0 | 78.328 | 0 | 78.328 | 0
|  | 78.656 | 0 |  |  | 78.484 | 0 | 78.484 | 0 | 78.484 | 0
|  | 78.813 | 0 |  |  | 78.641 | 0 | 78.641 | 0 | 78.641 | 0
|  | 78.984 | 0 |  |  | 78.812 | 0 | 78.812 | 0 | 78.812 | 0
|  | 79.125 | 0 |  |  | 78.953 | 0 | 78.953 | 0 | 78.953 | 0
|  | 79.281 | 0 |  |  | 79.109 | 0 | 79.109 | 0 | 79.109 | 0
|  | 79.453 | 0 |  |  | 79.281 | 0 | 79.281 | 0 | 79.281 | 0
|  | 79.594 | 0.475 |  |  | 79.422 | 0.05 | 79.422 | 0.10526 | 79.422 | 0.023
|  | 79.75 | 0.54 |  |  | 79.578 | 0.1 | 79.578 | 0.18519 | 79.578 | 0.054
|  | 79.906 | 0.549 |  |  | 79.734 | 0.15 | 79.734 | 0.27322 | 79.734 | 0.082
|  | 80.078 | 0 |  |  | 79.906 | 0 | 79.906 | 0 | 79.906 | 0
|  | 80.219 | 0 |  |  | 80.047 | 0 | 80.047 | 0 | 80.047 | 0
|  | 80.375 | 0 |  |  | 80.203 | 0.01 | 80.203 | 0 | 80.203 | 0
|  | 80.844 | 0 |  |  | 80.672 | 0 | 80.672 | 0 | 80.672 | 0
|  | 80.969 | 0 |  |  | 80.797 | 0 | 80.797 | 0 | 80.797 | 0
|  | 81.156 | 0 |  |  | 80.984 | 0 | 80.984 | 0 | 80.984 | 0
|  | 81.313 | 0.084 |  |  | 81.141 | 0.02 | 81.141 | 0.2381 | 81.141 | 0.001
|  | 81.797 | 0.55 |  |  | 81.625 | 0.12 | 81.625 | 0.21818 | 81.625 | 0.066
|  | 81.922 | 0 |  |  | 81.75 | 0 | 81.75 | 0 | 81.75 | 0
|  | 82.094 | 0 |  |  | 81.922 | 0 | 81.922 | 0 | 81.922 | 0
|  | 82.25 | 0 |  |  | 82.078 | 0 | 82.078 | 0 | 82.078 | 0
|  | 82.406 | 0 |  |  | 82.234 | 0 | 82.234 | 0 | 82.234 | 0
|  | 82.594 | 0 |  |  | 82.422 | 0 | 82.422 | 0 | 82.422 | 0
|  | 82.734 | 0 |  |  | 82.562 | 0 | 82.562 | 0 | 82.562 | 0
|  | 82.875 | 0 |  |  | 82.703 | 0 | 82.703 | 0 | 82.703 | 0
|  | 83.031 | 0 |  |  | 82.859 | 0.01 | 82.859 | 0 | 82.859 | 0
|  | 83.188 | 0.543 |  |  | 83.016 | 0.1 | 83.016 | 0.18416 | 83.016 | 0.054
|  | 83.344 | 0.549 |  |  | 83.172 | 0.13 | 83.172 | 0.23679 | 83.172 | 0.071
|  | 83.5 | 0 |  |  | 83.328 | 0 | 83.328 | 0 | 83.328 | 0
|  | 84.125 | 0 |  |  | 83.953 | 0 | 83.953 | 0 | 83.953 | 0
|  | 84.25 | 0 |  |  | 84.078 | 0 | 84.078 | 0 | 84.078 | 0
|  | 84.438 | 0 |  |  | 84.266 | 0 | 84.266 | 0 | 84.266 | 0
|  | 84.594 | 0 |  |  | 84.422 | 0 | 84.422 | 0 | 84.422 | 0
|  | 84.766 | 0.122 |  |  | 84.594 | 0.02 | 84.594 | 0.16393 | 84.594 | 0.002
|  | 84.906 | 0.526 |  |  | 84.734 | 0.07 | 84.734 | 0.13308 | 84.734 | 0.036
|  | 85.063 | 0.549 |  |  | 84.891 | 0.12 | 84.891 | 0.21858 | 84.891 | 0.065
|  | 85.219 | 0 |  |  | 85.047 | 0 | 85.047 | 0 | 85.047 | 0
|  | 85.375 | 0 |  |  | 85.203 | 0 | 85.203 | 0 | 85.203 | 0
|  | 85.531 | 0 |  |  | 85.359 | 0 | 85.359 | 0 | 85.359 | 0
|  | 85.703 | 0 |  |  | 85.531 | 0 | 85.531 | 0 | 85.531 | 0
|  | 85.844 | 0 |  |  | 85.672 | 0 | 85.672 | 0 | 85.672 | 0
|  | 86 | 0 |  |  | 85.828 | 0 | 85.828 | 0 | 85.828 | 0
|  | 86.156 | 0 |  |  | 85.984 | 0 | 85.984 | 0 | 85.984 | 0
|  | 86.313 | 0 |  |  | 86.141 | 0 | 86.141 | 0 | 86.141 | 0
|  | 86.469 | 0 |  |  | 86.297 | 0.01 | 86.297 | 0 | 86.297 | 0
|  | 86.625 | 0.488 |  |  | 86.453 | 0.05 | 86.453 | 0.10246 | 86.453 | 0.024
|  | 86.781 | 0.55 |  |  | 86.609 | 0.14 | 86.609 | 0.25455 | 86.609 | 0.077
|  | 86.938 | 0 |  |  | 86.766 | 0 | 86.766 | 0 | 86.766 | 0
|  | 87.094 | 0 |  |  | 86.922 | 0 | 86.922 | 0 | 86.922 | 0
|  | 87.25 | 0 |  |  | 87.078 | 0 | 87.078 | 0 | 87.078 | 0
|  | 87.406 | 0 |  |  | 87.234 | 0 | 87.234 | 0 | 87.234 | 0
|  | 87.563 | 0 |  |  | 87.391 | 0 | 87.391 | 0 | 87.391 | 0
|  | 87.719 | 0 |  |  | 87.547 | 0 | 87.547 | 0 | 87.547 | 0
|  | 87.875 | 0 |  |  | 87.703 | 0 | 87.703 | 0 | 87.703 | 0
|  | 88.031 | 0 |  |  | 87.859 | 0 | 87.859 | 0 | 87.859 | 0
|  | 88.188 | 0 |  |  | 88.016 | 0 | 88.016 | 0 | 88.016 | 0
|  | 88.375 | 0.519 |  |  | 88.203 | 0.07 | 88.203 | 0.13487 | 88.203 | 0.036
|  | 88.516 | 0.547 |  |  | 88.344 | 0.1 | 88.344 | 0.18282 | 88.344 | 0.054
|  | 88.656 | 0.54 |  |  | 88.484 | 0 | 88.484 | 0 | 88.484 | 0
|  | 88.813 | 0 |  |  | 88.641 | 0.01 | 88.641 | 0 | 88.641 | 0
|  | 88.969 | 0 |  |  | 88.797 | 0 | 88.797 | 0 | 88.797 | 0
|  | 89.156 | 0 |  |  | 88.984 | 0 | 88.984 | 0 | 88.984 | 0
|  | 89.281 | 0 |  |  | 89.109 | 0 | 89.109 | 0 | 89.109 | 0
|  | 89.453 | 0 |  |  | 89.281 | 0 | 89.281 | 0 | 89.281 | 0
|  | 89.594 | 0 |  |  | 89.422 | 0 | 89.422 | 0 | 89.422 | 0
|  | 89.75 | 0 |  |  | 89.578 | 0 | 89.578 | 0 | 89.578 | 0
|  | 89.906 | 0 |  |  | 89.734 | 0 | 89.734 | 0 | 89.734 | 0
|  | 90.063 | 0.506 |  |  | 89.891 | 0.07 | 89.891 | 0.13834 | 89.891 | 0.035
|  | 90.219 | 0.549 |  |  | 90.047 | 0.12 | 90.047 | 0.21858 | 90.047 | 0.065
|  | 90.375 | 0.549 |  |  | 90.203 | 0.15 | 90.203 | 0.27322 | 90.203 | 0.082
|  | 90.531 | 0 |  |  | 90.359 | 0 | 90.359 | 0 | 90.359 | 0
|  | 90.688 | 0 |  |  | 90.516 | 0 | 90.516 | 0 | 90.516 | 0
|  | 90.844 | 0 |  |  | 90.672 | 0.01 | 90.672 | 0 | 90.672 | 0
|  | 91 | 0 |  |  | 90.828 | 0 | 90.828 | 0 | 90.828 | 0
|  | 91.156 | 0 |  |  | 90.984 | 0 | 90.984 | 0 | 90.984 | 0
|  | 91.313 | 0 |  |  | 91.141 | 0.01 | 91.141 | 0 | 91.141 | 0
|  | 91.469 | 0 |  |  | 91.297 | 0 | 91.297 | 0 | 91.297 | 0
|  | 91.625 | 0 |  |  | 91.453 | 0 | 91.453 | 0 | 91.453 | 0
|  | 91.781 | 0.025 |  |  | 91.609 | 0.02 | 91.609 | 0.8 | 91.609 | 0
|  | 91.938 | 0.518 |  |  | 91.766 | 0.07 | 91.766 | 0.13514 | 91.766 | 0.036
|  | 92.094 | 0.549 |  |  | 91.922 | 0 | 91.922 | 0 | 91.922 | 0
|  | 92.25 | 0 |  |  | 92.078 | 0 | 92.078 | 0 | 92.078 | 0
|  | 92.406 | 0 |  |  | 92.234 | 0 | 92.234 | 0 | 92.234 | 0
|  | 92.563 | 0 |  |  | 92.391 | 0 | 92.391 | 0 | 92.391 | 0
|  | 92.719 | 0 |  |  | 92.547 | 0 | 92.547 | 0 | 92.547 | 0
|  | 92.875 | 0 |  |  | 92.703 | 0 | 92.703 | 0 | 92.703 | 0
|  | 93.063 | 0 |  |  | 92.891 | 0 | 92.891 | 0 | 92.891 | 0
|  | 93.203 | 0 |  |  | 93.031 | 0 | 93.031 | 0 | 93.031 | 0
|  | 93.344 | 0 |  |  | 93.172 | 0.01 | 93.172 | 0 | 93.172 | 0
|  | 93.5 | 0 |  |  | 93.328 | 0.01 | 93.328 | 0 | 93.328 | 0
|  | 93.656 | 0.534 |  |  | 93.484 | 0.08 | 93.484 | 0.14981 | 93.484 | 0.042
|  | 93.813 | 0.549 |  |  | 93.641 | 0.13 | 93.641 | 0.23679 | 93.641 | 0.071
|  | 93.969 | 0 |  |  | 93.797 | 0.01 | 93.797 | 0 | 93.797 | 0
|  | 94.141 | 0 |  |  | 93.969 | 0 | 93.969 | 0 | 93.969 | 0
|  | 94.281 | 0 |  |  | 94.109 | 0 | 94.109 | 0 | 94.109 | 0
|  | 94.438 | 0 |  |  | 94.266 | 0 | 94.266 | 0 | 94.266 | 0
|  | 94.594 | 0 |  |  | 94.422 | 0.01 | 94.422 | 0 | 94.422 | 0
|  | 94.75 | 0 |  |  | 94.578 | 0 | 94.578 | 0 | 94.578 | 0
|  | 94.906 | 0 |  |  | 94.734 | 0 | 94.734 | 0 | 94.734 | 0
|  | 95.063 | 0 |  |  | 94.891 | 0 | 94.891 | 0 | 94.891 | 0
|  | 95.25 | 0.01 |  |  | 95.078 | 0.03 | 95.078 | 3 | 95.078 | 0
|  | 95.406 | 0.535 |  |  | 95.234 | 0.08 | 95.234 | 0.14953 | 95.234 | 0.042
|  | 95.547 | 0.55 |  |  | 95.375 | 0.13 | 95.375 | 0.23636 | 95.375 | 0.071
|  | 95.688 | 0 |  |  | 95.516 | 0 | 95.516 | 0 | 95.516 | 0
|  | 95.844 | 0 |  |  | 95.672 | 0 | 95.672 | 0 | 95.672 | 0
|  | 96 | 0 |  |  | 95.828 | 0 | 95.828 | 0 | 95.828 | 0
|  | 96.172 | 0 |  |  | 96 | 0 | 96 | 0 | 96 | 0
|  | 96.313 | 0 |  |  | 96.141 | 0 | 96.141 | 0 | 96.141 | 0
|  | 96.469 | 0 |  |  | 96.297 | 0 | 96.297 | 0 | 96.297 | 0
|  | 96.625 | 0 |  |  | 96.453 | 0 | 96.453 | 0 | 96.453 | 0
|  | 96.781 | 0 |  |  | 96.609 | 0 | 96.609 | 0 | 96.609 | 0
|  | 96.938 | 0 |  |  | 96.766 | 0 | 96.766 | 0 | 96.766 | 0
|  | 97.094 | 0.443 |  |  | 96.922 | 0.03 | 96.922 | 0.06772 | 96.922 | 0.013
|  | 97.25 | 0.55 |  |  | 97.078 | 0.12 | 97.078 | 0.21818 | 97.078 | 0.066
|  | 97.406 | 0.055 |  |  | 97.234 | 0 | 97.234 | 0 | 97.234 | 0
|  | 97.563 | 0 |  |  | 97.391 | 0 | 97.391 | 0 | 97.391 | 0
|  | 97.75 | 0 |  |  | 97.578 | 0 | 97.578 | 0 | 97.578 | 0
|  | 97.891 | 0 |  |  | 97.719 | 0 | 97.719 | 0 | 97.719 | 0
|  | 98.031 | 0 |  |  | 97.859 | 0 | 97.859 | 0 | 97.859 | 0
|  | 98.188 | 0 |  |  | 98.016 | 0 | 98.016 | 0 | 98.016 | 0
|  | 98.375 | 0 |  |  | 98.203 | 0 | 98.203 | 0 | 98.203 | 0
|  | 98.516 | 0 |  |  | 98.344 | 0 | 98.344 | 0 | 98.344 | 0
|  | 98.656 | 0 |  |  | 98.484 | 0 | 98.484 | 0 | 98.484 | 0
|  | 98.844 | 0.533 |  |  | 98.672 | 0.08 | 98.672 | 0.15009 | 98.672 | 0.042
|  | 98.969 | 0.549 |  |  | 98.797 | 0.12 | 98.797 | 0.21858 | 98.797 | 0.065
|  | 99.125 | 0.549 |  |  | 98.953 | 0.04 | 98.953 | 0.07286 | 98.953 | 0.021
|  | 99.281 | 0 |  |  | 99.109 | 0 | 99.109 | 0 | 99.109 | 0
|  | 99.438 | 0 |  |  | 99.266 | 0 | 99.266 | 0 | 99.266 | 0
|  | 99.594 | 0 |  |  | 99.422 | 0 | 99.422 | 0 | 99.422 | 0
|  | 99.75 | 0 |  |  | 99.578 | 0 | 99.578 | 0 | 99.578 | 0
|  | 99.922 | 0 |  |  | 99.75 | 0 | 99.75 | 0 | 99.75 | 0
|  | 100.063 | 0 |  |  | 99.891 | 0 | 99.891 | 0 | 99.891 | 0
|  | 100.219 | 0 |  |  | 100.047 | 0 | 100.047 | 0 | 100.047 | 0
|  | 100.375 | 0 |  |  | 100.203 | 0 | 100.203 | 0 | 100.203 | 0
|  | 100.531 | 0.413 |  |  | 100.359 | 0.03 | 100.359 | 0.072639 | 100.359 | 0.012
|  | 100.688 | 0.528 |  |  | 100.516 | 0.08 | 100.516 | 0.15152 | 100.516 | 0.042
|  | 100.844 | 0.549 |  |  | 100.672 | 0.11 | 100.672 | 0.20036 | 100.672 | 0.06
|  | 101 | 0 |  |  | 100.828 | 0 | 100.828 | 0 | 100.828 | 0
|  | 101.156 | 0 |  |  | 100.984 | 0 | 100.984 | 0 | 100.984 | 0
|  | 101.313 | 0 |  |  | 101.141 | 0 | 101.141 | 0 | 101.141 | 0
|  | 101.469 | 0 |  |  | 101.297 | 0 | 101.297 | 0 | 101.297 | 0
|  | 101.625 | 0 |  |  | 101.453 | 0 | 101.453 | 0 | 101.453 | 0
|  | 101.781 | 0 |  |  | 101.609 | 0 | 101.609 | 0 | 101.609 | 0
|  | 101.938 | 0 |  |  | 101.766 | 0 | 101.766 | 0 | 101.766 | 0
|  | 102.094 | 0 |  |  | 101.922 | 0 | 101.922 | 0 | 101.922 | 0
|  | 102.25 | 0 |  |  | 102.078 | 0 | 102.078 | 0 | 102.078 | 0
|  | 102.406 | 0.528 |  |  | 102.234 | 0.07 | 102.234 | 0.13258 | 102.234 | 0.036
|  | 102.563 | 0.549 |  |  | 102.391 | 0.1 | 102.391 | 0.18215 | 102.391 | 0.054
|  | 102.719 | 0 |  |  | 102.547 | 0 | 102.547 | 0 | 102.547 | 0
|  | 102.906 | 0 |  |  | 102.734 | 0 | 102.734 | 0 | 102.734 | 0
|  | 103.047 | 0 |  |  | 102.875 | 0 | 102.875 | 0 | 102.875 | 0
|  | 103.188 | 0 |  |  | 103.016 | 0 | 103.016 | 0 | 103.016 | 0
|  | 103.344 | 0 |  |  | 103.172 | 0 | 103.172 | 0 | 103.172 | 0
|  | 103.531 | 0 |  |  | 103.359 | 0 | 103.359 | 0 | 103.359 | 0
|  | 103.656 | 0 |  |  | 103.484 | 0 | 103.484 | 0 | 103.484 | 0
|  | 103.813 | 0 |  |  | 103.641 | 0 | 103.641 | 0 | 103.641 | 0
|  | 103.969 | 0 |  |  | 103.797 | 0 | 103.797 | 0 | 103.797 | 0
|  | 104.125 | 0.522 |  |  | 103.953 | 0.06 | 103.953 | 0.11494 | 103.953 | 0.031
|  | 104.281 | 0.547 |  |  | 104.109 | 0.11 | 104.109 | 0.2011 | 104.109 | 0.06
|  | 104.438 | 0.493 |  |  | 104.266 | 0 | 104.266 | 0 | 104.266 | 0
|  | 104.609 | 0 |  |  | 104.437 | 0 | 104.437 | 0 | 104.437 | 0
|  | 104.75 | 0 |  |  | 104.578 | 0 | 104.578 | 0 | 104.578 | 0
|  | 104.906 | 0 |  |  | 104.734 | 0 | 104.734 | 0 | 104.734 | 0
|  | 105.063 | 0 |  |  | 104.891 | 0 | 104.891 | 0 | 104.891 | 0
|  | 105.219 | 0 |  |  | 105.047 | 0 | 105.047 | 0 | 105.047 | 0
|  | 105.375 | 0 |  |  | 105.203 | 0 | 105.203 | 0 | 105.203 | 0
|  | 105.531 | 0 |  |  | 105.359 | 0 | 105.359 | 0 | 105.359 | 0
|  | 105.688 | 0 |  |  | 105.516 | 0 | 105.516 | 0 | 105.516 | 0
|  | 105.844 | 0.513 |  |  | 105.672 | 0.05 | 105.672 | 0.097466 | 105.672 | 0.025
|  | 106 | 0.544 |  |  | 105.828 | 0.1 | 105.828 | 0.18382 | 105.828 | 0.054
|  | 106.156 | 0 |  |  | 105.984 | 0 | 105.984 | 0 | 105.984 | 0
|  | 106.313 | 0 |  |  | 106.141 | 0 | 106.141 | 0 | 106.141 | 0
|  | 106.469 | 0 |  |  | 106.297 | 0 | 106.297 | 0 | 106.297 | 0
|  | 106.625 | 0 |  |  | 106.453 | 0 | 106.453 | 0 | 106.453 | 0
|  | 106.781 | 0 |  |  | 106.609 | 0 | 106.609 | 0 | 106.609 | 0
|  | 106.938 | 0 |  |  | 106.766 | 0 | 106.766 | 0 | 106.766 | 0
|  | 107.094 | 0 |  |  | 106.922 | 0 | 106.922 | 0 | 106.922 | 0
|  | 107.25 | 0 |  |  | 107.078 | 0 | 107.078 | 0 | 107.078 | 0
|  | 107.406 | 0 |  |  | 107.234 | 0 | 107.234 | 0 | 107.234 | 0
|  | 107.563 | 0.067 |  |  | 107.391 | 0.02 | 107.391 | 0.29851 | 107.391 | 0.001
|  | 107.719 | 0.545 |  |  | 107.547 | 0.1 | 107.547 | 0.18349 | 107.547 | 0.054
|  | 107.875 | 0.549 |  |  | 107.703 | 0 | 107.703 | 0 | 107.703 | 0
|  | 108.031 | 0 |  |  | 107.859 | 0 | 107.859 | 0 | 107.859 | 0
|  | 108.219 | 0 |  |  | 108.047 | 0 | 108.047 | 0 | 108.047 | 0
|  | 108.344 | 0 |  |  | 108.172 | 0 | 108.172 | 0 | 108.172 | 0
|  | 108.5 | 0 |  |  | 108.328 | 0 | 108.328 | 0 | 108.328 | 0
|  | 108.656 | 0 |  |  | 108.484 | 0 | 108.484 | 0 | 108.484 | 0
|  | 108.813 | 0 |  |  | 108.641 | 0 | 108.641 | 0 | 108.641 | 0
|  | 108.969 | 0 |  |  | 108.797 | 0 | 108.797 | 0 | 108.797 | 0
|  | 109.125 | 0 |  |  | 108.953 | 0 | 108.953 | 0 | 108.953 | 0
|  | 109.297 | 0.48 |  |  | 109.125 | 0.06 | 109.125 | 0.125 | 109.125 | 0.028
|  | 109.438 | 0.546 |  |  | 109.266 | 0.1 | 109.266 | 0.18315 | 109.266 | 0.054
|  | 109.594 | 0.55 |  |  | 109.422 | 0.14 | 109.422 | 0.25455 | 109.422 | 0.077
|  | 109.75 | 0 |  |  | 109.578 | 0 | 109.578 | 0 | 109.578 | 0
|  | 109.906 | 0 |  |  | 109.734 | 0 | 109.734 | 0 | 109.734 | 0
|  | 110.063 | 0 |  |  | 109.891 | 0 | 109.891 | 0 | 109.891 | 0
|  | 110.219 | 0 |  |  | 110.047 | 0 | 110.047 | 0 | 110.047 | 0
|  | 110.375 | 0 |  |  | 110.203 | 0 | 110.203 | 0 | 110.203 | 0
|  | 110.531 | 0 |  |  | 110.359 | 0 | 110.359 | 0 | 110.359 | 0
|  | 110.688 | 0 |  |  | 110.516 | 0 | 110.516 | 0 | 110.516 | 0
|  | 110.844 | 0 |  |  | 110.672 | 0 | 110.672 | 0 | 110.672 | 0
|  | 111 | 0 |  |  | 110.828 | 0.02 | 110.828 | 0 | 110.828 | 0
|  | 111.156 | 0.509 |  |  | 110.984 | 0.05 | 110.984 | 0.098232 | 110.984 | 0.025
|  | 111.328 | 0.549 |  |  | 111.156 | 0.01 | 111.156 | 0.018215 | 111.156 | 0.005
|  | 111.469 | 0 |  |  | 111.297 | 0 | 111.297 | 0 | 111.297 | 0
|  | 111.625 | 0 |  |  | 111.453 | 0 | 111.453 | 0 | 111.453 | 0
|  | 111.781 | 0 |  |  | 111.609 | 0.01 | 111.609 | 0 | 111.609 | 0
|  | 111.938 | 0 |  |  | 111.766 | 0 | 111.766 | 0 | 111.766 | 0
|  | 112.094 | 0 |  |  | 111.922 | 0 | 111.922 | 0 | 111.922 | 0
|  | 112.25 | 0 |  |  | 112.078 | 0 | 112.078 | 0 | 112.078 | 0
|  | 112.406 | 0 |  |  | 112.234 | 0 | 112.234 | 0 | 112.234 | 0
|  | 112.563 | 0 |  |  | 112.391 | 0 | 112.391 | 0 | 112.391 | 0
|  | 112.719 | 0 |  |  | 112.547 | 0.01 | 112.547 | 0 | 112.547 | 0
|  | 112.906 | 0.545 |  |  | 112.734 | 0.09 | 112.734 | 0.16514 | 112.734 | 0.049
|  | 113.047 | 0.549 |  |  | 112.875 | 0.14 | 112.875 | 0.25501 | 112.875 | 0.076
|  | 113.188 | 0.23 |  |  | 113.016 | 0 | 113.016 | 0 | 113.016 | 0
|  | 113.344 | 0 |  |  | 113.172 | 0 | 113.172 | 0 | 113.172 | 0
|  | 113.5 | 0 |  |  | 113.328 | 0 | 113.328 | 0 | 113.328 | 0
|  | 113.656 | 0 |  |  | 113.484 | 0 | 113.484 | 0 | 113.484 | 0
|  | 113.813 | 0 |  |  | 113.641 | 0 | 113.641 | 0 | 113.641 | 0
|  | 113.984 | 0 |  |  | 113.812 | 0 | 113.812 | 0 | 113.812 | 0
|  | 114.125 | 0 |  |  | 113.953 | 0 | 113.953 | 0 | 113.953 | 0
|  | 114.281 | 0 |  |  | 114.109 | 0 | 114.109 | 0 | 114.109 | 0
|  | 114.453 | 0 |  |  | 114.281 | 0.02 | 114.281 | 0 | 114.281 | 0
|  | 114.594 | 0.507 |  |  | 114.422 | 0.05 | 114.422 | 0.098619 | 114.422 | 0.025
|  | 114.75 | 0.541 |  |  | 114.578 | 0.08 | 114.578 | 0.14787 | 114.578 | 0.043
|  | 114.906 | 0.549 |  |  | 114.734 | 0.06 | 114.734 | 0.10929 | 114.734 | 0.032
|  | 115.078 | 0 |  |  | 114.906 | 0 | 114.906 | 0 | 114.906 | 0
|  | 115.219 | 0 |  |  | 115.047 | 0 | 115.047 | 0 | 115.047 | 0
|  | 115.375 | 0 |  |  | 115.203 | 0 | 115.203 | 0 | 115.203 | 0
|  | 115.531 | 0 |  |  | 115.359 | 0 | 115.359 | 0 | 115.359 | 0
|  | 115.688 | 0 |  |  | 115.516 | 0 | 115.516 | 0 | 115.516 | 0
|  | 115.844 | 0 |  |  | 115.672 | 0 | 115.672 | 0 | 115.672 | 0
|  | 116.016 | 0 |  |  | 115.844 | 0 | 115.844 | 0 | 115.844 | 0
|  | 116.156 | 0 |  |  | 115.984 | 0 | 115.984 | 0 | 115.984 | 0
|  | 116.313 | 0.014 |  |  | 116.141 | 0.05 | 116.141 | 3.5714 | 116.141 | 0
|  | 116.469 | 0.541 |  |  | 116.297 | 0.09 | 116.297 | 0.16636 | 116.297 | 0.048
|  | 116.625 | 0.49 |  |  | 116.453 | 0 | 116.453 | 0 | 116.453 | 0
|  | 116.781 | 0 |  |  | 116.609 | 0 | 116.609 | 0 | 116.609 | 0
|  | 116.938 | 0 |  |  | 116.766 | 0.01 | 116.766 | 0 | 116.766 | 0
|  | 117.094 | 0 |  |  | 116.922 | 0 | 116.922 | 0 | 116.922 | 0
|  | 117.25 | 0 |  |  | 117.078 | 0 | 117.078 | 0 | 117.078 | 0
|  | 117.406 | 0 |  |  | 117.234 | 0 | 117.234 | 0 | 117.234 | 0
|  | 117.563 | 0 |  |  | 117.391 | 0.01 | 117.391 | 0 | 117.391 | 0
|  | 117.719 | 0 |  |  | 117.547 | 0 | 117.547 | 0 | 117.547 | 0
|  | 117.875 | 0 |  |  | 117.703 | 0 | 117.703 | 0 | 117.703 | 0
|  | 118.031 | 0 |  |  | 117.859 | 0 | 117.859 | 0 | 117.859 | 0
|  | 118.188 | 0.547 |  |  | 118.016 | 0.1 | 118.016 | 0.18282 | 118.016 | 0.054
|  | 118.344 | 0.549 |  |  | 118.172 | 0.11 | 118.172 | 0.20036 | 118.172 | 0.06
|  | 118.5 | 0 |  |  | 118.328 | 0 | 118.328 | 0 | 118.328 | 0
|  | 118.688 | 0 |  |  | 118.516 | 0 | 118.516 | 0 | 118.516 | 0
|  | 118.813 | 0 |  |  | 118.641 | 0 | 118.641 | 0 | 118.641 | 0
|  | 118.969 | 0 |  |  | 118.797 | 0 | 118.797 | 0 | 118.797 | 0
|  | 119.125 | 0 |  |  | 118.953 | 0 | 118.953 | 0 | 118.953 | 0
|  | 119.281 | 0 |  |  | 119.109 | 0 | 119.109 | 0 | 119.109 | 0
|  | 119.438 | 0 |  |  | 119.266 | 0 | 119.266 | 0 | 119.266 | 0
|  | 119.594 | 0 |  |  | 119.422 | 0 | 119.422 | 0 | 119.422 | 0
|  | 119.766 | 0.01 |  |  | 119.594 | 0.05 | 119.594 | 5 | 119.594 | 0
|  | 119.906 | 0.542 |  |  | 119.734 | 0.08 | 119.734 | 0.1476 | 119.734 | 0.043
|  | 120.063 | 0.55 |  |  | 119.891 | 0.13 | 119.891 | 0.23636 | 119.891 | 0.071
|  | 120.219 | 0 |  |  | 120.047 | 0 | 120.047 | 0 | 120.047 | 0
|  | 120.375 | 0 |  |  | 120.203 | 0.01 | 120.203 | 0 | 120.203 | 0
|  | 120.531 | 0 |  |  | 120.359 | 0 | 120.359 | 0 | 120.359 | 0
|  | 120.688 | 0 |  |  | 120.516 | 0.01 | 120.516 | 0 | 120.516 | 0
|  | 120.844 | 0 |  |  | 120.672 | 0 | 120.672 | 0 | 120.672 | 0
|  | 121 | 0 |  |  | 120.828 | 0 | 120.828 | 0 | 120.828 | 0
|  | 121.156 | 0 |  |  | 120.984 | 0 | 120.984 | 0 | 120.984 | 0
|  | 121.313 | 0 |  |  | 121.141 | 0 | 121.141 | 0 | 121.141 | 0
|  | 121.469 | 0 |  |  | 121.297 | 0.01 | 121.297 | 0 | 121.297 | 0
|  | 121.625 | 0.473 |  |  | 121.453 | 0.04 | 121.453 | 0.084567 | 121.453 | 0.018
|  | 121.781 | 0.551 |  |  | 121.609 | 0.11 | 121.609 | 0.19964 | 121.609 | 0.06
|  | 121.938 | 0 |  |  | 121.766 | 0 | 121.766 | 0 | 121.766 | 0
|  | 122.094 | 0 |  |  | 121.922 | 0 | 121.922 | 0 | 121.922 | 0
|  | 122.25 | 0 |  |  | 122.078 | 0 | 122.078 | 0 | 122.078 | 0
|  | 122.406 | 0 |  |  | 122.234 | 0 | 122.234 | 0 | 122.234 | 0
|  | 122.563 | 0 |  |  | 122.391 | 0 | 122.391 | 0 | 122.391 | 0
|  | 122.719 | 0 |  |  | 122.547 | 0 | 122.547 | 0 | 122.547 | 0
|  | 122.875 | 0 |  |  | 122.703 | 0 | 122.703 | 0 | 122.703 | 0
|  | 123.031 | 0 |  |  | 122.859 | 0 | 122.859 | 0 | 122.859 | 0
|  | 123.188 | 0 |  |  | 123.016 | 0 | 123.016 | 0 | 123.016 | 0
|  | 123.375 | 0.536 |  |  | 123.203 | 0.07 | 123.203 | 0.1306 | 123.203 | 0.037
|  | 123.516 | 0.549 |  |  | 123.344 | 0.12 | 123.344 | 0.21858 | 123.344 | 0.065
|  | 123.656 | 0.548 |  |  | 123.484 | 0.01 | 123.484 | 0.018248 | 123.484 | 0.005
|  | 123.813 | 0 |  |  | 123.641 | 0.01 | 123.641 | 0 | 123.641 | 0
|  | 123.969 | 0 |  |  | 123.797 | 0 | 123.797 | 0 | 123.797 | 0
|  | 124.125 | 0 |  |  | 123.953 | 0 | 123.953 | 0 | 123.953 | 0
|  | 124.281 | 0 |  |  | 124.109 | 0 | 124.109 | 0 | 124.109 | 0
|  | 124.453 | 0 |  |  | 124.281 | 0 | 124.281 | 0 | 124.281 | 0
|  | 124.594 | 0 |  |  | 124.422 | 0 | 124.422 | 0 | 124.422 | 0
|  | 124.75 | 0 |  |  | 124.578 | 0 | 124.578 | 0 | 124.578 | 0
|  | 124.922 | 0 |  |  | 124.75 | 0 | 124.75 | 0 | 124.75 | 0
|  | 125.063 | 0.283 |  |  | 124.891 | 0.06 | 124.891 | 0.21201 | 124.891 | 0.016
|  | 125.219 | 0.548 |  |  | 125.047 | 0.1 | 125.047 | 0.18248 | 125.047 | 0.054
|  | 125.375 | 0.548 |  |  | 125.203 | 0.14 | 125.203 | 0.25547 | 125.203 | 0.076
|  | 125.531 | 0 |  |  | 125.359 | 0 | 125.359 | 0 | 125.359 | 0
|  | 125.688 | 0 |  |  | 125.516 | 0 | 125.516 | 0 | 125.516 | 0
|  | 125.844 | 0 |  |  | 125.672 | 0 | 125.672 | 0 | 125.672 | 0
|  | 126 | 0 |  |  | 125.828 | 0 | 125.828 | 0 | 125.828 | 0
|  | 126.156 | 0 |  |  | 125.984 | 0 | 125.984 | 0 | 125.984 | 0
|  | 126.313 | 0 |  |  | 126.141 | 0 | 126.141 | 0 | 126.141 | 0
|  | 126.469 | 0 |  |  | 126.297 | 0 | 126.297 | 0 | 126.297 | 0
|  | 126.625 | 0 |  |  | 126.453 | 0 | 126.453 | 0 | 126.453 | 0
|  | 126.781 | 0 |  |  | 126.609 | 0.02 | 126.609 | 0 | 126.609 | 0
|  | 126.938 | 0.506 |  |  | 126.766 | 0.05 | 126.766 | 0.098814 | 126.766 | 0.025
|  | 127.094 | 0.55 |  |  | 126.922 | 0.03 | 126.922 | 0.054545 | 126.922 | 0.016
|  | 127.25 | 0 |  |  | 127.078 | 0 | 127.078 | 0 | 127.078 | 0
|  | 127.406 | 0 |  |  | 127.234 | 0 | 127.234 | 0 | 127.234 | 0
|  | 127.563 | 0 |  |  | 127.391 | 0 | 127.391 | 0 | 127.391 | 0
|  | 127.875 | 0 |  |  | 127.703 | 0 | 127.703 | 0 | 127.703 | 0
|  | 128.063 | 0 |  |  | 127.891 | 0 | 127.891 | 0 | 127.891 | 0
|  | 128.219 | 0 |  |  | 128.047 | 0 | 128.047 | 0 | 128.047 | 0
|  | 128.375 | 0 |  |  | 128.203 | 0 | 128.203 | 0 | 128.203 | 0
|  | 128.531 | 0.022 |  |  | 128.359 | 0.05 | 128.359 | 2.2727 | 128.359 | 0.001
|  | 128.688 | 0.54 |  |  | 128.516 | 0.08 | 128.516 | 0.14815 | 128.516 | 0.043
|  | 128.844 | 0.549 |  |  | 128.672 | 0.13 | 128.672 | 0.23679 | 128.672 | 0.071
|  | 129 | 0 |  |  | 128.828 | 0 | 128.828 | 0 | 128.828 | 0
|  | 129.156 | 0 |  |  | 128.984 | 0 | 128.984 | 0 | 128.984 | 0
|  | 129.313 | 0 |  |  | 129.141 | 0 | 129.141 | 0 | 129.141 | 0
|  | 129.469 | 0 |  |  | 129.297 | 0 | 129.297 | 0 | 129.297 | 0
|  | 129.625 | 0 |  |  | 129.453 | 0 | 129.453 | 0 | 129.453 | 0
|  | 129.781 | 0 |  |  | 129.609 | 0 | 129.609 | 0 | 129.609 | 0
|  | 129.938 | 0 |  |  | 129.766 | 0.01 | 129.766 | 0 | 129.766 | 0
|  | 130.094 | 0 |  |  | 129.922 | 0 | 129.922 | 0 | 129.922 | 0
|  | 130.25 | 0 |  |  | 130.078 | 0 | 130.078 | 0 | 130.078 | 0
|  | 130.406 | 0.533 |  |  | 130.234 | 0.07 | 130.234 | 0.13133 | 130.234 | 0.037
|  | 130.594 | 0.549 |  |  | 130.422 | 0.13 | 130.422 | 0.23679 | 130.422 | 0.071
|  | 130.734 | 0 |  |  | 130.562 | 0 | 130.562 | 0 | 130.562 | 0
|  | 130.875 | 0 |  |  | 130.703 | 0 | 130.703 | 0 | 130.703 | 0
|  | 131.031 | 0 |  |  | 130.859 | 0 | 130.859 | 0 | 130.859 | 0
|  | 131.188 | 0 |  |  | 131.016 | 0 | 131.016 | 0 | 131.016 | 0
|  | 131.344 | 0 |  |  | 131.172 | 0 | 131.172 | 0 | 131.172 | 0
|  | 131.5 | 0 |  |  | 131.328 | 0 | 131.328 | 0 | 131.328 | 0
|  | 131.672 | 0 |  |  | 131.5 | 0 | 131.5 | 0 | 131.5 | 0
|  | 131.813 | 0 |  |  | 131.641 | 0 | 131.641 | 0 | 131.641 | 0
|  | 131.969 | 0 |  |  | 131.797 | 0.01 | 131.797 | 0 | 131.797 | 0
|  | 132.125 | 0.516 |  |  | 131.953 | 0.06 | 131.953 | 0.11628 | 131.953 | 0.03
|  | 132.281 | 0.543 |  |  | 132.109 | 0.09 | 132.109 | 0.16575 | 132.109 | 0.048
|  | 132.438 | 0.55 |  |  | 132.266 | 0 | 132.266 | 0 | 132.266 | 0
|  | 132.594 | 0 |  |  | 132.422 | 0 | 132.422 | 0 | 132.422 | 0
|  | 132.75 | 0 |  |  | 132.578 | 0 | 132.578 | 0 | 132.578 | 0
|  | 132.906 | 0 |  |  | 132.734 | 0.01 | 132.734 | 0 | 132.734 | 0
|  | 133.063 | 0 |  |  | 132.891 | 0 | 132.891 | 0 | 132.891 | 0
|  | 133.219 | 0 |  |  | 133.047 | 0 | 133.047 | 0 | 133.047 | 0
|  | 133.375 | 0 |  |  | 133.203 | 0 | 133.203 | 0 | 133.203 | 0
|  | 133.531 | 0 |  |  | 133.359 | 0 | 133.359 | 0 | 133.359 | 0
|  | 133.703 | 0 |  |  | 133.531 | 0 | 133.531 | 0 | 133.531 | 0
|  | 133.844 | 0.459 |  |  | 133.672 | 0.06 | 133.672 | 0.13072 | 133.672 | 0.027
|  | 134 | 0.546 |  |  | 133.828 | 0.1 | 133.828 | 0.18315 | 133.828 | 0.054
|  | 134.156 | 0.549 |  |  | 133.984 | 0.12 | 133.984 | 0.21858 | 133.984 | 0.065
|  | 134.313 | 0 |  |  | 134.141 | 0 | 134.141 | 0 | 134.141 | 0
|  | 134.469 | 0 |  |  | 134.297 | 0.01 | 134.297 | 0 | 134.297 | 0
|  | 134.625 | 0 |  |  | 134.453 | 0 | 134.453 | 0 | 134.453 | 0
|  | 134.781 | 0 |  |  | 134.609 | 0 | 134.609 | 0 | 134.609 | 0
|  | 134.938 | 0 |  |  | 134.766 | 0 | 134.766 | 0 | 134.766 | 0
|  | 135.094 | 0 |  |  | 134.922 | 0 | 134.922 | 0 | 134.922 | 0
|  | 135.281 | 0 |  |  | 135.109 | 0 | 135.109 | 0 | 135.109 | 0
|  | 135.406 | 0 |  |  | 135.234 | 0 | 135.234 | 0 | 135.234 | 0
|  | 135.563 | 0.01 |  |  | 135.391 | 0.03 | 135.391 | 3 | 135.391 | 0
|  | 135.719 | 0.538 |  |  | 135.547 | 0.08 | 135.547 | 0.1487 | 135.547 | 0.043
|  | 135.875 | 0.548 |  |  | 135.703 | 0.02 | 135.703 | 0.036496 | 135.703 | 0.01
|  | 136.031 | 0 |  |  | 135.859 | 0 | 135.859 | 0 | 135.859 | 0
|  | 136.188 | 0 |  |  | 136.016 | 0 | 136.016 | 0 | 136.016 | 0
|  | 136.359 | 0 |  |  | 136.187 | 0 | 136.187 | 0 | 136.187 | 0
|  | 136.5 | 0 |  |  | 136.328 | 0 | 136.328 | 0 | 136.328 | 0
|  | 136.656 | 0 |  |  | 136.484 | 0 | 136.484 | 0 | 136.484 | 0
|  | 136.828 | 0 |  |  | 136.656 | 0 | 136.656 | 0 | 136.656 | 0
|  | 136.969 | 0 |  |  | 136.797 | 0 | 136.797 | 0 | 136.797 | 0
|  | 137.125 | 0 |  |  | 136.953 | 0 | 136.953 | 0 | 136.953 | 0
|  | 137.281 | 0 |  |  | 137.109 | 0 | 137.109 | 0 | 137.109 | 0
|  | 137.453 | 0.531 |  |  | 137.281 | 0.07 | 137.281 | 0.13183 | 137.281 | 0.037
|  | 137.594 | 0.549 |  |  | 137.422 | 0.11 | 137.422 | 0.20036 | 137.422 | 0.06
|  | 137.75 | 0.16 |  |  | 137.578 | 0 | 137.578 | 0 | 137.578 | 0
|  | 137.906 | 0 |  |  | 137.734 | 0 | 137.734 | 0 | 137.734 | 0
|  | 138.063 | 0
|  | 138.297 | 0
|  | 138.531 | 0
|  | 138.688 | 0
|  | 138.844 | 0
|  | 139 | 0
|  | 139.156 | 0.535
|  | 139.313 | 0.549
|  | 139.469 | 0
|  | 139.625 | 0
|  | 139.781 | 0
|  | 139.969 | 0
|  | 140.125 | 0
|  | 140.25 | 0
|  | 140.406 | 0
|  | 140.563 | 0
|  | 140.719 | 0
|  | 140.875 | 0.23
|  | 141.063 | 0.547
|  | 141.188 | 0.499
|  | 141.344 | 0
|  | 141.422 | 0
|  | 141.657 | 0
|  | 141.813 | 0
|  | 141.985 | 0
|  | 142.125 | 0
|  | 142.282 | 0
|  | 142.438 | 0.497
|  | 142.594 | 0.536
|  | 142.75 | 0.55
|  | 142.907 | 0
|  | 143.063 | 0
|  | 143.61 | 0
|  | 143.844 | 0
|  | 144 | 0
|  | 144.157 | 0.01
|  | 144.313 | 0.538
|  | 144.469 | 0.548
|  | 144.625 | 0
|  | 144.782 | 0
|  | 144.938 | 0
|  | 145.094 | 0
|  | 145.25 | 0
|  | 145.407 | 0
|  | 145.578 | 0
|  | 145.719 | 0
|  | 145.875 | 0
|  | 146.047 | 0.544
|  | 146.188 | 0.549
|  | 146.344 | 0.079
|  | 146.5 | 0
|  | 146.672 | 0
|  | 146.813 | 0
|  | 146.969 | 0
|  | 147.125 | 0
|  | 147.282 | 0
|  | 147.438 | 0
|  | 147.641 | 0
|  | 147.797 | 0.498
|  | 148.063 | 0.549
|  | 148.219 | 0
|  | 148.375 | 0
|  | 148.532 | 0
|  | 148.688 | 0
|  | 148.844 | 0
|  | 149 | 0
|  | 149.157 | 0
|  | 149.313 | 0
|  | 149.469 | 0.245
|  | 149.625 | 0.518
|  | 149.782 | 0.533
|  | 149.938 | 0
|  | 150.094 | 0
|  | 150.282 | 0
|  | 150.407 | 0
|  | 150.563 | 0
|  | 150.719 | 0
|  | 150.891 | 0
|  | 151.032 | 0
|  | 151.188 | 0
|  | 151.36 | 0.526
|  | 151.5 | 0.547
|  | 151.657 | 0
|  | 151.813 | 0
|  | 152 | 0
|  | 152.141 | 0
|  | 152.282 | 0
|  | 152.438 | 0
|  | 152.594 | 0
|  | 152.75 | 0
|  | 152.907 | 0
|  | 153.063 | 0.509
|  | 153.235 | 0.537
|  | 153.391 | 0
|  | 153.532 | 0
|  | 153.688 | 0
|  | 153.844 | 0
|  | 154 | 0
|  | 154.157 | 0
|  | 154.313 | 0
|  | 154.469 | 0
|  | 154.625 | 0
|  | 154.782 | 0.411
|  | 154.938 | 0.518
|  | 155.094 | 0.456
|  | 155.25 | 0
|  | 155.407 | 0
|  | 155.563 | 0
|  | 155.719 | 0
|  | 155.875 | 0
|  | 156.047 | 0
|  | 156.188 | 0
|  | 156.344 | 0
|  | 156.5 | 0
|  | 156.657 | 0.541
|  | 156.813 | 0.549
|  | 156.969 | 0
|  | 157.141 | 0
|  | 157.282 | 0
|  | 157.438 | 0
|  | 157.594 | 0
|  | 157.75 | 0
|  | 157.907 | 0
|  | 158.063 | 0
|  | 158.219 | 0.01
|  | 158.375 | 0.535
|  | 158.532 | 0.55
|  | 158.688 | 0
|  | 158.844 | 0
|  | 159 | 0
|  | 159.157 | 0
|  | 159.313 | 0
|  | 159.469 | 0
|  | 159.657 | 0
|  | 159.797 | 0
|  | 159.938 | 0
|  | 160.094 | 0.478
|  | 160.25 | 0.55
|  | 160.407 | 0.112
|  | 160.563 | 0
|  | 160.735 | 0
|  | 160.875 | 0
|  | 161.032 | 0
|  | 161.203 | 0
|  | 161.344 | 0
|  | 161.5 | 0
|  | 161.657 | 0
|  | 161.828 | 0.504
|  | 161.969 | 0.537
|  | 162.125 | 0.549
|  | 162.282 | 0
|  | 162.438 | 0
|  | 162.594 | 0
|  | 162.766 | 0
|  | 162.907 | 0
|  | 163.063 | 0
|  | 163.219 | 0
|  | 163.375 | 0
|  | 163.532 | 0.241
|  | 163.688 | 0.517
|  | 163.844 | 0.546
|  | 164 | 0
|  | 164.157 | 0
|  | 164.313 | 0
|  | 164.469 | 0
|  | 164.625 | 0
|  | 164.782 | 0
|  | 164.938 | 0
|  | 165.094 | 0
|  | 165.25 | 0
|  | 165.438 | 0.532
|  | 165.563 | 0.549
|  | 165.719 | 0.021
|  | 165.875 | 0
|  | 166.032 | 0
|  | 166.188 | 0
|  | 166.344 | 0
|  | 166.516 | 0
|  | 166.657 | 0
|  | 166.813 | 0
|  | 166.969 | 0
|  | 167.125 | 0.502
|  | 167.282 | 0.535
|  | 167.438 | 0.549
|  | 167.594 | 0
|  | 167.75 | 0
|  | 167.907 | 0
|  | 168.063 | 0
|  | 168.219 | 0
|  | 168.375 | 0
|  | 168.547 | 0
|  | 168.688 | 0
|  | 168.844 | 0.067
|  | 169 | 0.533
|  | 169.157 | 0.52
|  | 169.313 | 0
|  | 169.469 | 0
|  | 169.625 | 0
|  | 169.782 | 0
|  | 169.938 | 0
|  | 170.125 | 0
|  | 170.266 | 0
|  | 170.407 | 0
|  | 170.563 | 0
|  | 170.719 | 0.546
|  | 170.875 | 0.548
|  | 171.032 | 0
|  | 171.203 | 0
|  | 171.344 | 0
|  | 171.5 | 0
|  | 171.672 | 0
|  | 171.813 | 0
|  | 171.969 | 0
|  | 172.125 | 0
|  | 172.297 | 0.01
|  | 172.438 | 0.537
|  | 172.594 | 0.549
|  | 172.75 | 0
|  | 172.907 | 0
|  | 173.063 | 0
|  | 173.235 | 0
|  | 173.375 | 0
|  | 173.532 | 0
|  | 173.688 | 0
|  | 173.844 | 0
|  | 174 | 0
|  | 174.157 | 0.477
|  | 174.313 | 0.547
|  | 174.469 | 0.119
|  | 174.625 | 0
|  | 174.813 | 0
|  | 174.938 | 0
|  | 175.094 | 0
|  | 175.25 | 0
|  | 175.407 | 0
|  | 175.563 | 0
Graph & numbers invalid yet
Regulation figures OK

## AC Input meas.
VAC input measurements
Test setup : Fluke287 connected in series with UUT board supply after Power meter
| VIN(AC) | IIN(AC) | PIN(KVA)(Wattmeter) | Pin (calc.) | PF ( as per Wattmeter) | VOUT(DC) | ILOAD(DC) | POUT(DC) | Pefficiency | Pefificiency (without PF)
1 | 205 | 0.04 | 8 | 8.2 | 0.4 | 5.07 | 0.7 | 2.515 | 0.31438 | 78.59%
2 | 205 | 0.023 | 4 | 4.715 | NA | 5.07 | 0.35 | 1.375 | 0.34375
3 | 189 | 0.0007 | 0 |  |  | 5.02 | 0 | 0
Test Setup : 7 ohm /1% resistor connected in series to AC supply & Hantek connected across this resistor. Hantek set to acquire "peak" detection at Vtrigger of 10V, AC coupling used on CH1 trigger source
| Inrush Current => |  | 3.3143 | A
Note on C8: Others: AC current we'll mention 0.02A @ 230VAC - since we couldn’t take measruement at 230V
Note on C12: Others: This is leakage current